## 2BD Duplex
ELEMENT NR. 1
SUBSTRUCTURE (All Provisional)
D20: EXCAVATING AND FILLING
General Site Clearance
A | Excavate oversite to remove vegetable soil average 150mm deep. | 279 | m2 | 100 | 27900
B | Excavate trench to receive foundation starting from stripped level and not exceeding 1.50m deep. | 100 | m3 | 1200 | 120000
C | Excavate pit for column bases starting from stripped level and not exceeding 1.50m deep. | 198 | m3 | 1200 | 237600
D | Excavate for working space including back filling arround retaining walls starting from stripped level and not exceeding 1.50m deep. |  | m3 | 1200 | 0
E | Level and compact bottom of excavation to receive concrete in foundation. | 196 | m2 | 150 | 29400 |  | 298
F | Remove surplus excavated material from site. | 98 | m3 | 450 | 44100 |  | 134.1 | 163.9
G | Return, fill and consolidate selected excavated material around foundation. | 194 | m3 | 400 | 77600
H | Approved laterite earth filling to make up level well rammed and consolidated in layers of 150mm thick. | 70 | m3 | 2800 | 196000
I | 100mm thick approved rock hardcore filling well rammed and consolidated. | 129 | m2 | 1200 | 154800
J | Dieldrex 20" anti-termites to surfaces of excavation |  | m2 | 100
E10: In situ concrete
Vibrated Concrete Grade 15 in:
J | 50mm blinding under bases | 227 | m2 | 1250 | 283750
Vibrated Concrete grade 20 in
K | Foundation & steps | 18 | m3 | 42000 | 756000
L | 150mm horizontal bed | 42 | m3 | 42000 | 1764000
M | Steps |  | m3 | 42000 | 0
| Carried to Collection |  |  | N | 3691150
SUBSTRUCTURE CONT'D
Reinforced insitu concrete
Vibrated Concrete grade 20 in:
A | Column bases | 50 | m3 | 42000 | 2100000
B | Columns | 3 | m3 | 42000 | 126000
E30: Reinforcement for in situ concrete
High yield deformed bars to BS 4449 in column bases, columns & retaining walls etc
C | 20mm diameter bar | 1575 | kg | 550 | 866250
D | 16mm diameter bar |  | kg | 550 | 0
E | 12mm diameter bar | 1696 | kg | 550 | 932800
F | 10mm diameter links and stirrups | 188 | kg | 550 | 103400
BRC Fabric mesh reinforcement to BS 4483 ref.No A.142 weighing 2.22kg/sq.m lapped 200mm at all joints in:
G | Bed | 269 | m2 | 800 | 215200
E20: Formwork for in situ concrete
Sawn formwork to:
H | Sides of column bases | 0 | m2 | 3500 | 0
I | Sides of columns | 52 | m2 | 3500 | 182000
J | Sides of steps |  | m2 | 3500 | 0
| Carried to collection |  |  | N | 4525650
SUBSTRUCTURE CONT'D
Sawn formwork to:
A | Edges of ground floor bed 150mm high | 77 | m | 800 | 61600
F10: Brick/Block walling
Hollow sandcrete blockwork filled solid with vibrated concrete grade 15 and jointed in cement mortar
B | 225mm wall | 276 | m2 | 4700 | 1297200
Damp Proofing
Damp proof membrane
C | 0.26mm polythene damp proof membrane lapped 450mm at all welted joints, laid on hardcore | 278 | m2 | 220 | 61160
| Carried to collection |  |  | N | 1419960
COLLECTION
| page /1 |  |  | 3691150
| page /2 |  |  | 4525650
| page /3 |  |  | 1419960
SUBSTRUCTURE
| Carried to Summary |  |  | N | 9636760
Element Nr. 2
FRAME
E10: In situ concrete
Reinforced Insitu Concrete
Vibrated Concrete Grade 20
A | Columns | 24 | m3 | 42000 | 1008000
B | Beams | 38 | m3 | 42000 | 1596000
E30: Reinforcement for in situ concrete
High yield deformed bars to BS 4449 in beams, columns etc
C | 25mm diameter bar |  | kg | 550 | 0
D | 20mm diameter bar | 5438 | kg | 550 | 2990900
E | 16mm diameter bar | 6183 | kg | 550 | 3400650
F | 12mm diameter links and stirrups | 426 | kg | 550 | 234300
F | 10mm diameter links and stirrups | 3502 | kg | 550 | 1926100
E20: Formwork for in situ concrete
Sawn formwork to:
G | Vertical sides of columns | 378 | m2 | 3500 | 1323000
H | sides and soffits of beams | 456 | m2 | 3500 | 1596000
FRAME
| carried to Summary |  |  | N | 14074950
Element Nr. 3
UPPER FLOOR
E10: In situ concrete
Reinforced Insitu Concrete
Vibrated Concrete Grade 20
53.1
A | Suspended floor slabs | 132 | m3 | 42000 | 5544000
| E30: Reinforcement for in situ concrete | [5 empty] | 11658.24
High yield deformed bars to BS 4449 in concrete floor slabs
C | 12mm diameter bars | 15491 | kg | 550 | 8520050
D | 10mm diameter bars | 880 | kg | 550 | 484000
E20: Formwork for in situ concrete
Sawn formwork to:
E | Horizontal soffit of suspended floor slab | 699 | m2 | 3500 | 2446500
F | Edge of slab 150mm wide | 237 | m | 525 | 124425
UPPER FLOORS
| Carried to Summary |  |  | N | 17118975
Element Nr. 4
STAIRCASES
E10: In situ concrete
Reinforced Insitu Concrete
Vibrated Concrete Grade 20
A | Staircases including landings and beams | 18 | m3 | 42000 | 756000
E30: Reinforcement for in situ concrete
High yield deformed bars to BS 4449 in beams, staircases and landing
B | 16mm diameter bar |  | kg | 550 | 0
C | 12mm diameter bar | 588 | kg | 550 | 323400
D | 10mm diameter links and stirrups | 918 | kg | 550 | 504900
E20: Formwork for in situ concrete
Sawn formwork to:
E | Sloping soffit of staircases | 36 | m2 | 3500 | 126000
F | Soffits of landing | 24 | m2 | 3500 | 84000
G | Sides and soffits of beam |  | m | 3500 | 0
H | Sides of staircases / ramps including cutting and fitting to risers. | 24 | m2 | 3500 | 84000
J | Risers of steps 150mm high | 108 | m | 525 | 56700
K | Sides of Landing | 36 | m | 525 | 18900
| Carried to Collection |  |  | N | 1953900
STAIRCASES CONT'D
M4O: Stone/Concrete/Quarry/Ceramic Tiling/Mosaic
Polished granite tiles, laid on cement and sand (1:3) base on: (Fix only)
A | Landings | 24 | m2 | 45000 | 1080000
B | Ditto treads of staircase 300mm wide | 102 | m | 13500 | 1377000
C | Ditto risers of staircase 175mm high | 108 | m | 6750 | 729000
D | Ditto 75mm wide skirting along risers and tread | 42 | m | 3600 | 151200
M10: Sand cement/ Concrete/ Screeds/ Toppings
Cement and sand (1:3) mix:
E | 25mm thick floated bed (Landing) | 24 | m2 | 1200 | 28800
F | 15mm thick backing 150mm high (Risers) | 102 | m | 180 | 18360
G | 25mm thick floated bed 300mm wide (Tread) | 108 | m | 360 | 38880
H | 15mm thick backing 75mm high (Skirting) | 42 | m | 200 | 8400
M20: Plastered/Rendered/Roughcast coatings
15mm Thick cement and sand (1:5) smooth rendering to:
J | Sloping soffit of staircases | 36 | m2 | 1200 | 43200
K | Soffit of landing | 24 | m2 | 1200 | 28800
L | Sides of staircases | 24 | m2 | 1200 | 28800
| Carried to Collection |  |  | N | 3532440
STAIRCASES CONT'D
P.O.P Floating
Prepare and apply aduplan or other approved floating materials on rendered surfaces
A | Sloping soffit of staircases | 36 | m2 | 800 | 28800
B | Soffit of landing | 24 | m2 | 800 | 19200
C | Sides of staircases | 24 | m2 | 800 | 19200
M60: Painting/Clear finishing
Prepare, prime and apply 3 coats of Dulux emulsion paint on:
D | Sloping soffit of staircases | 36 | m2 | 1400 | 50400
E | Soffit of landing | 24 | m2 | 1400 | 33600
F | Sides of staircases | 24 | m2 | 1400 | 33600
| Carried to Collection |  |  | N | 184800
COLLECTION
| page /6 |  |  | 1953900
| page /7 |  |  | 3532440
| page /8 |  |  | 184800
STAIRCASES
| Carried to Summary |  |  | N | 5671140
Element Nr. 5
ROOF
E10: In situ concrete
Reinforced Insitu Concrete
Vibrated Concrete Grade 20
[7 empty] | 0.83 | 60.424
A | Beams | 13 | m3 | 42000 | 546000
B | Gutters | 1 | 0 | 42000 | 42000
B | Copping | 2 | m3 | 42000 | 84000
E30: Reinforcement for in situ concrete
High yield deformed bars to BS 4449 in beams, facia, slab, & copping.
D | 16mm diameter bars | 1542 | kg | 550 | 848100
F | 10mm diameter bars | 458 | kg | 550 | 251900
E20: Formwork for in situ concrete
Sawn formwork to:
G | Sides and soffits of roof beams | 220 | m2 | 3500 | 770000
G | Sides and soffits of copping | 23 | m2 | 3500 | 80500
G | Sides and soffits of Gutters | 5 | m2 | 3500 | 17500
| Carried to Collection |  |  | N | 2640000
ROOF CONT'D
H72: 0.55mm longspan aluminium coloured roofing sheets or any other approved specification
A | Aluminium Long span roof covering | 260 | m2 | 4800 | 1248000
G20: Steel trusses/Timber framing/First fixing
Sawn hardwood roof carcass treated with solignum
F | 75 x 50mm wall plate | 169 | m | 430 | 72670
F | 100 x 50mm rafter | 248 | m | 430 | 106640
G | 100 x 50mm tie beam | 230 | m | 430 | 98900
H | 100 x 50mm king post | 53 | m | 430 | 22790
H | 100 x 50mm struts | 310 | m | 430 | 133300
I | 50 x 75mm hardwood purlins | 283 | m | 330 | 93390
F10: Brick/Block walling
Hollow sandcrete blockwork jointed in cement mortar
J | 225mm in parapet wall | 248 | m2 | 4200 | 1041600
M20: Plastered/Rendered/Roughcast coatings
12mm Thick cement and sand (1:5) smooth rendering to:
K | Parapet wall | 496 | m2 | 1200 | 595200
L | Sides and soffits of concrete copping | 23 | m2 | 1200 | 27600
| Carried to Collection |  |  | N | 3440090
ROOF CONT'D
H66: Bitumen felt shingling
3mm thick plasprufe or other approved bituminous felt
A | Surfaces of roof slabs |  | m2 | 14000 | 0
B | Vertical sides of parapet walls/Gutter | 253 | m2 | 14000 | 3542000
C | Dishing arround rainwater oulet |  | Nr | 2500 | 0
Floating
Prepare and apply aduplan or other approved floating materials on rendered surfaces
D | Parapet wall | 248 | m2 | 950 | 235600
E | Sides and soffits of concrete copping | 23 | m2 | 950 | 21850
F | Sides of staircases |  | m2 | 950 | 0
M60: Texture Paint
Prepare and apply standard coat of Texture paint on
G | Parapet wall | 248 | m2 | 1650 | 409200
H | Sides and soffits of concrete copping | 23 | m2 | 1650 | 37950
| Carried to Collection |  |  | N | 4246600
COLLECTION
| page /9 |  |  | 2640000
| page /10 |  |  | 3440090
| page /11 |  |  | 4246600
ROOF
| Carried to Summary |  |  | N | 10326690
Element Nr. 6
EXTERNAL WALLS
F10: Brick/Block walling
Hollow sandcrete blockwork laid and jointed in cement mortar (1:3) mix:
647
A | 230mm wall | 771 | m2 | 4200 | 3238200 |  | 647
B | 150mm wall | 48 | m2 | 3900 | 187200
E10: In situ concrete
Reinforced Vibrated Insitu Concrete Grade 20
C | Lintels | 6 | m3 | 42000 | 252000
E30: Reinforcement for in situ concrete
High yield deformed bars to BS 4449 in lintels
D | 12mm diameter bars | 425 | kg | 550 | 233750
E | 10mm diameter bars in links and stirrups | 373 | kg | 550 | 205150
E20: Formwork for in situ concrete
Sawn formwork to:
F | Sides and soffits of lintels | 58 | m2 | 3500 | 203000
0
EXTERNAL WALLS
| Carried to Summary |  |  | N | 4319300
Element Nr. 7
WINDOWS AND EXTERNAL DOORS
L11: Metal windows/rooflights/screens/louvres
L10: Windows/roofing-lights/Screens/ Louvres
| 2 openable pannel aluminium casement window coupled with top and bottom fixed light, super skylum HDC system (mini), flyscreen, powder coated aluminium section and glazed with 5mm thick bronze tinted. |  |  |  |  | 85000
A | Window size: 2400 x 2400mm high | 18 | Nr |  | 0
B | Ditto 1200 x 1700mm high | 14 | Nr |  | 0
C | Ditto 900 x 1700mm high | 16 | Nr |  | 0
D | Ditto 600 x 1700mm high | 16 | Nr |  | 0
E | Ditto 600 x 750mm high | 16 | Nr |  | 0
E | Ditto 450 x 1500mm high | 8 | Nr |  | 0
L20: Metal doors/shutters/hatches
Supply and fix wood finish flush door complete with frame, architrave and accessories from approved manufacturers.
O | Door size 1200 x 2100mm high | 2 | Nr |  | 0
A | Ditto 900x2100mm high | 2 | Nr |  | 0
WINDOWS AND EXTERNAL DOORS
| Carried to Summary |  |  | N | 0
Element Nr. 8
INTERNAL WALLS
F10: Brick/Block walling
Hollow sandcrete blockwork laid and jointed in cement mortar (1:3) mix:
A | 230mm wall | 1134 | m2 | 4200 | 4762800
B | 150mm wall |  | m2 | 3900 | 0
E10: In situ concrete
Reinforced Vibrated Insitu Concrete Grade 20
C | Lintels | 4 | m3 | 42000 | 168000
E30: Reinforcement for in situ concrete
High yield deformed bars to BS 4449 in lintels
D | 12mm diameter bars | 238 | kg | 550 | 130900
E | 10mm diameter bars in links and stirrups | 230 | kg | 550 | 126500
E20: Formwork for in situ concrete
Sawn formwork to:
F | Sides and soffits of lintels | 34 | m2 | 3500 | 119000
INTERNAL WALLS
| Carried to Summary |  |  | N | 5307200
Element Nr. 9
INTERNAL DOORS
Supply and fix wood finish flush door complete with frame, architrave and accessories from approved manufacturers.
O | Door size 1200 x 2100mm high | 8 | Nr |  | 0
B | Ditto 750x2100mm high | 30 | Nr |  | 0
B | Ditto 750x2100mm high | 24 | Nr |  | 0
INTERNAL DOORS
| Carried to Summary |  |  | N | 0
Element Nr. 10
FITTINGS AND FIXTURES
N10:General fixtures/furnishing/equipment
Wardrobes obtainable from approved manufacturers"
B | Ditto 2400mm long x 600mm x 2800 high | 1 | Nr |  | 0
C | Ditto 1800mm long x 600mm x 2800 high | 1 | Nr |  | 0
N11: Domestic kitchen fitting
Kitchen carbinets obtainable from approved manufacturers"
E | Supply and fix kitchen cabinet size 7000mm long x 600mm deep x 900mm high with wall mounted constructed of MBF quality laminated plywood complete with granite work tops | 1 | Nr |  | 0
L30: Stairs/Walkways/Balustrades
Supply and fix the followings approved pattern 1000mm high stainless steel:
F | Staircase handrails. | 53 | m | 30000 | 1590000
60 | Ditto balcony balustrades 900mm high | 60 | m | 35000 | 2100000
Fabricate and fix the followings approved pattern 750mm wide steel duct cover:
J | 800mm x 10000mm high | 4 | Nr | 102600 | 410400
Pargula
K | Supply and fix pargula as per approved design at the outdoor lounge (3.84 x 4.62m) |  | Nr | 550000 | 0
L | Danpalon Roof Cover
| Supply and fix steel frames danpalon covering as per approved design (3.85m long x 1.0m wide) |  | Nr | 150000 | 0
Felt
Single ply of paralon NT4 prefabricated membrane bitumen felt for water proofing on
M | Toilet floor lapped on wall |  | m2 | 4500 | 0
Armorthane Coating
Polyurethane coating on floor for water proofing on
N | Terrace and Sit-out floor lapped on wall |  | m2 | 14000 | 0
Vanities and Windows Top
O | Vanities and Windows Top |  | m2 | 12000 | 0
R | Allow for 1200mm plith to receive fixed glass panels (measured seperately) |  | Nr | 10000 | 0
FITTINGS AND FIXTURES
| Carried to Summary |  |  | N | 4100400
Element Nr. 11
WALL FINISHES
Internal work
M20: Plastered/Randered/Roughcast coatings
15mm thick cement and sand (1:4) smooth rendering to:
A | Walls | 3087 | m2 | 1200 | 3704400
B | Ditto not exceeding 300mm girth including dressing around that arises. | 315 | m | 360 | 113400
M31: Fibrous Plaster of Paris
POP Wall Floating
Prepare and apply ''aduplan'' or other equal and approved wall floating material on rendered walls
C | Rendered surfaces | 2629 | m2 | 800 | 2103200
D | Rendered surfaces, width not exceeding 300mm | 315 | m | 135 | 42525
M60: Painting/Clear finishing
Prepare and apply two finishing coats of emulsion paint on:
E | Walls |  | m2 | 1400 | 0
F | Ditto not exceeding 300mm girth |  | m | 420 | 0
M40: Stone/Concrete/Quarry/Ceramic/ Mosaic tiling
Approved ceramic wall tiles bedded and jointed in cement and sand (1:3) screeded backing (measured separately) and pointed in matching coloured cement.
G | Kitchen walls | 179 | m2 | 10000 | 1109800
H | Toilet walls | 279 | m2 | 6200 | 1729800
Approved Nigerian wall tiles bedded and jointed in cement and sand (1:3) screeded backing (measured separately) and pointed in matching coloured cement.
J | Kitchen walls |  | m2 | 4200 | 0
M10: Sand cement beds /Concrete/Screeds/ backings
Cement and sand (1:3) in backings
J | 15mm screeded backings | 458 | m2 | 1300 | 595400
External work
M20: Plastered/Rendered/Roughcast/ Coatings
15mm thick cement and sand (1:5) smooth rendering to:
K | Walls | 819 | m2 | 1200 | 982800
M | Ditto not exceeding 300mm girth including dressing the arrises | 516 | m | 360 | 185760
N | Capping on canopy and outdoor wall |  | m | 400 | 0
O | Dressing of groves on wall |  | m | 500 | 0
| Carried to Collection |  |  | N | 10567085
WALL FINISHES CONT'D
POP Wall Floating
Prepare and apply ''aduplan'' or other equal and approved wall floating material on rendered walls
C | Rendered surfaces | 819 | m2 | 800 | 655200
D | Rendered surfaces, width not exceeding 300mm | 516 | m | 240 | 123840
E | Window hoods |  | m2 | 800 | 0
F | Dressing of groves on wall |  | m | 240 | 0
M60: Painting/Clear finishing
Prepare and apply two finishing coats of Dulux weather sheild paint and MC 50 wall screeding on:
G | Walls | 819 | m2 | 1650 | 1351350
D | Rendered surfaces, width not exceeding 300mm | 516 | m | 495 | 255420
J | Capping on canopy and outdoor dwarf wall |  | m | 148.5 | 0
K | Groves on wall |  | m | 200 | 0
| Carried to collection |  |  | N | 2385810
COLLECTION
| page /17 |  |  | 10567085
| page /18 |  |  | 2385810
WALL FINISHES
| Carried to summary |  |  | N | 12952895
Element Nr. 12
FLOOR FINISHES
Internal work
M40: Stone/Concrete Quarry/Ceramic tilling/Mosaic
Ceramic floor tiles of approved colour, bedded and jointed in cement and sand (1:3) mix floated bed (measured separately) with and including pointing with matching cement colour
A | 8mm unglazed tiles ( toilets) | 62 | m2 | 6000 | 372000
Fully vitrified ceramic tiles of approved colour bedded and jointed in cement and sand floated bed (measured separately) with and including pointing with matching cement mortar on:
B | 8mm glazed floor tiles (bedrooms) | 195 | m2 | 6000 | 1170000
C | Ditto skirting 75mm high | 204 | m | 450 | 91800
D | 8mm glazed floor tiles (Ante room) | 75 | m2 | 6000 | 450000
E | Ditto skirting 75mm high | 79 | m | 450 | 35550
F | 8mm unglazed floor tiles (kitchen) | 92 | m2 | 7500 | 690000
G | Ditto skirting 75mm high | 96 | m | 562.5 | 54000
F | 8mm unglazed floor tiles (stairway) | 24 | m2 | 9000 | 216000
G | Ditto skirting 75mm high | 26 | m | 675 | 17550
Vitrified tiles of approved colour bedded and jointed in cement and sand floated bed (measured separately) with and including pointing with matching cement mortar on:
H | 6mm glazed floor tiles (lounge/dinning ) | 323 | m2 | 10000 | 3230000
J | Ditto skirting 75mm high | 338 | m | 750 | 253500
M10: Sand cement beds/Concrete/Screeds/ backings
Cement and sand (1:3) mix
K | 44mm screeded bed | 747 | m2 | 2500 | 1867500
L | 15mm screeded backings | 717 | m | 540 | 387180
External work
M50: Rubber/Plastics/Cork/Lino/ Carpet tiling sheeting
Wooden finished tiles
M | 8mm unglazed wooden floor tiles | 53 | m2 | 9000 | 477000
N | Ditto skirting 75mm high | 35 | m | 675 | 23625
M10: Sand cement beds/Concrete/Screeds/ backings
Cement and sand (1:3) mix
O | 42mm floated bed to receive floor tiles | 53 | m2 | 2500 | 132500
P | 15mm screeded backings | 35 | m | 540 | 18900
FLOOR FINISHES
| Carried to Summary |  |  | N | 9487105
Element Nr. 13
CEILING FINISHES
Internal and External works
M20: Plastered/Rendered/Roughcast/ Coatings
15mm thick rendering finished fair and smooth on:
A | Soffit of suspended floor slab | 2097 | m2 | 1200 | 2516400
M31: Fibrous Plaster of Paris
POP Ceiling
B | Skirting and board to ceiling | 816 | m2 | 9000 | 7344000
G20: Carpentary/Timber framing/ First fixing
Sawn Treated Hardwood
C | 50 x 50mm noggins | 510 | m | 400 | 204000
M60: Painting/Clear finishing
Prepare, prime and apply two coats of emulsion paint on:
D | Soffits of suspended POP board | 816 | m2 | 1200 | 979200
E | Soffits of suspended concrete slab | 2097 | m2 | 1200 | 2516400
CEILING FINISHES
| Carried to Summary |  |  | N | 13560000
Element Nr. 14
MECHANICAL INSTALLATIONS
Plumbing Installations
Water supply and Waste water installation
A | 3/4" GREEN PPR pipe |  | length | 3200 | 0
B | 3/4" GREEN PPR elbow |  | length | 200 | 0
C | 3/4" GREEN PPR tee |  | length | 200 | 0
D | 3/4" GREEN PPR valve |  | length | 3800 | 0
E | 3/4"x1/2" GREEN PPR elbow |  | length | 200 | 0
F | 3/4"x1/2" GREEN PPR tee |  | nos | 200 | 0
G | 3/4" socket |  | nos | 150 | 0
H | 3/4" plug |  | nos | 150 | 0
J | 1/2" GREEN PPR pipe |  | length | 2500 | 0
K | 1/2" GREEN PPR elbow |  | length | 150 | 0
L | 1/2" GREEN PPR tee |  | length | 150 | 0
M | 1/2" GREEN PPR Female Threaded elbow |  | length | 450 | 0
N | 1/2" socket |  | nos | 120 | 0
P | 1/2" Plug |  | nos | 120 | 0
Q | 1/2" GREEN PPR Male Threaded elbow |  | length | 450 | 0
R | 1/2" GREEN PPR Male Threaded socket |  | length | 450 | 0
S | Thread Tape |  | length | 600 | 0
EXTERNAL
A | 1" GREEN PPR pipe |  | length | 4500 | 0
B | 1" GREEN PPR elbow |  | pcs | 300 | 0
C | 1" GREEN PPR tee |  | pcs | 300 | 0
D | 1" x 3/4" Female Threaded Elbow |  | nos | 700 | 0
E | 1" x 3/4" Elbow |  | nos | 400 | 0
F | 3/4" Sweet Home Tap |  | nos | 3500 | 0
G | 1" Socket |  | length | 240 | 0
H | 1" x 3/4" Tee |  | nos | 300 | 0
J | 1" Male Threaded Socket |  | nos | 540 | 0
K | 4" PVC Pipe (4bar) |  | Length | 4200 | 0
L | 4" x 90 PVC bend |  | nos | 1200 | 0
M | 4" x 45 PVC bend |  | nos | 1200 | 0
N | 4" PVC Y tee |  | nos | 1200 | 0
P | 4"x2" PVC Y tee |  | nos | 1400 | 0
Q | 4" PVC tee |  | nos | 1200 | 0
R | 2" PVC Pipe (6bar) |  | Length | 2500 | 0
S | 2x90 degree bend |  | nos | 550 | 0
T | 2x45 degree bend |  | nos | 550 | 0
U | 2" pvc y tee |  | nos | 550 | 0
V | Big Agro gum |  | tin | 6500 | 0
W | 4" Chip |  | pcs | 600 | 0
X | 4" Floor Drain |  | pcs | 2000 | 0
Y | 2" Floor Drain |  | pcs | 1000 | 0
Labour (Pipping)
| Carried to Collection |  |  | N
MECHANICAL INSTALLATIONS continued ...
Plumbing Fittings
A | Complete wc Basin, pedler{cover bath} |  | nr | 220000 | 0
B | Mini set of wc-close Basin |  | nr | 68000 | 0
C | Eago or equal and approved 1700x700mm fibre bath tub complete with 38mm bath waste, telephone shower, waste plug and chain and bath mixer |  | nr | 300000 | 0
D | shower set with mixer |  | nr | 80000 | 0
E | 900mm fixed glass |  | nr | 120000 | 0
F | Water heater 30litres |  | nr | 48000 | 0
G | Double bowl and double tray sink |  | nr | 85000 | 0
H | Bath mixer tap |  | nr | 31000 | 0
J | Basin mixer tap |  | nr | 30716.25 | 0
K | Pam connector |  | nr | 2500 | 0
L | silicon gum (clear) |  | nr | 2000 | 0
M | floor drain{foreign} |  | nr | 6000 | 0
N | 1/2'' male & female G.I socket |  | nr | 2000 | 0
P | 1/2'' GREEN PPR nipples |  | nr | 200 | 0
Q | 1/2'' GREEN PPR elbow |  | nr | 200 | 0
R | 1/2'' GREEN PPR socket |  | nr | 200 | 0
S | 1/2'' flexible connector |  | nr | 2500 | 0
T | 1/2'' Angle valve |  | nr | 1500 | 0
U | 2'' magic wate |  | nr | 4000 | 0
V | Single tap Hoster toilet basin |  | nr | 4500 | 0
W | piller tap for kitchen mixer |  | nr | 25000 | 0
X | shower mmixer complete |  | nr | 18750 | 0
Y | 3/4" hoses tap |  | nr | 1250 | 0
Z | 9kg `Angus' Carbon-dioxide (CO2) fire extinguisher to BS 1382 complete with holder bracket mounted on blockwork or concretework |  | nr | 26250 | 0
Airconditioning Installation
Supply and install the following for airconditioning
A | Airconditioning piping |  | m | 4500 | 0
B | Labour
| Carried to Collection |  |  | N
MECHANICAL INSTALLATIONS continued ...
COLLECTION
| page /21 |  |  | 0
| page /22 |  |  | 0
PLUMBING INSTALLATIONS
| Carried to summary |  |  | N | 0
Element Nr. 15
E;ECTRICAL INSTALLATIONS
Mains Reticulation
Allow for the sum of… for all Electrical work(Pipping work, fittings and cabling)
ELECTRICAL INSTALLATIONS
| Carried to summary |  |  | N
SUMMARY
| SUBSTRUCTURE |  |  | 9636760
| FRAME |  |  | 14074950
| UPPER FLOORS |  |  | 17118975
| STAIRCASES |  |  | 5671140
| ROOF |  |  | 10326690
| EXTERNAL WALLS |  |  | 4319300
| WINDOWS AND EXTERNAL DOORS |  |  | 0
| INTERNAL WALLS |  |  | 5307200
| INTERNAL DOORS |  |  | 0
| FITTINGS AND FIXTURES |  |  | 4100400
| WALL FINISHES |  |  | 12952895
| FLOOR FINISHES |  |  | 9487105
| CEILING FINISHES |  |  | 13560000
| PLUMBING INSTALLATIONS |  |  | 0
| ELECTRICAL INSTALLATIONS |  |  | 0
MAIN BUILDING - 2 BEDROOM SEMI DETACHED
| Net construction cost/Blk |  |  |  | 106555415
| Prelims @ 5% |  |  |  | 5327770.75
| Add |  |  |  | 111883185.75
| Vat @ 7.5% |  |  |  | 8391238.9313
| MAIN BUILDING |  |  | N | 120274424.6813
Carried to General Summary
| GFA |  | M2
| COST/M2 |  |  | #DIV/0!
| COST/UNIT |  |  | 120274424.6813