## RETAIL SHOP AJAH
ELEMENT NR. 1
SUBSTRUCTURE (All Provisional)
D20: EXCAVATING AND FILLING
General Site Clearance
A | Excavate oversite to remove vegetable soil average 150mm deep. | 126 |  | m2 | 83 | 10458
B | Mass excavation starting from stripped level and not exceeding 300mm deep. | 0 |  | m3 | 1200 | 0
C | Excavate trench to receive ground beam starting from stripped level and not exceeding 1.00m deep. | 74 |  | m3 | 1200 | 88800
D | Excavate working space for ground beam starting from stripped level and not exceeding 1.00m deep. | 49 |  | m3 | 1200 | 58800
G | Level and compact bottom of excavation to receive concrete in foundation. | 70 |  | m2 | 150 | 10500
H | Earthwork support to side of lift shaft pith maximum depth n.e 1500mm | 0 |  | m2 | 1200 | 0
J | Remove surplus excavated material from site. | 23 |  | m3 | 450 | 10350
K | Return, fill and consolidate selected excavated material around foundation. | 100 |  | m3 | 400 | 40000
L | Approved Sharp sand filling to make up level well rammed and consolidated in layers of 150mm thick. | 105 |  | m3 | 5200 | 546000
M | 100mm thick approved rock hardcore filling well rammed and consolidated. | 0 |  | m2 | 900 | 0
N | Dieldrex 20" anti-termites to surfaces of excavation | 313 |  | m2 | 150 | 46950
E10: In situ concrete
Vibrated Concrete (1:10) mix in:
P | 50mm blinding under bases | 175 |  | m2 | 1800 | 315000
| Carried to Collection |  |  |  | N | 1126858
SUBSTRUCTURE CONT'D
Vibrated Reinforced Insitu Concrete (1;2;4)
A | Raft bed | 23 |  | m3 | 48000 | 1104000
B | Ground beam | 23 |  | m3 | 48000 | 1104000
C | Steps | 3 |  | m3 | 48000 | 144000
E30: Reinforcement for in situ concrete
High yield deformed bars to BS 4449 in column bases, columns.,raft, lift shaft, ground beam etc
D | 25mm diameter bar | 0 |  | kg | 580 | 0
E | 20mm diameter bar | 521 |  | kg | 580 | 302180
F | 16mm diameter bar | 1161 |  | kg | 580 | 673380
G | 12mm diameter bar | 2656 |  | kg | 580 | 1540480
H | 10mm diameter in links and stirrups | 805 |  | kg | 580 | 466900
J | 8mm diameter in links and stirrups | 0 |  | kg | 580 | 0
BRC Fabric mesh reinforcement to BS 4483 ref.No A.142 weighing 2.22kg/sq.m lapped 200mm at all joints in:
K | Bed | 113 |  | m2 | 650 | 73450
FORMWORK
Wrought formwork using Marine board to:
L | Sides of steps | 8 |  | m2 | 4500 | 36000
M | side of ground beam | 203 |  | m2 | 4500 | 913500
N | edge of raft slab | 54 |  | m | 675 | 36450
Damproofing
O | 0.26mm polythene damp proof membrane lapped 450mm at all welted joints, laid on hardcore | 113 |  | m2 | 600 | 67800
| Carried to collection |  |  |  | N | 6462140
SUBSTRUCTURE CONT'D
COLLECTION
| page /1 |  |  |  | 1126858
| page /2 |  |  |  | 6462140
SUBSTRUCTURE
| Carried to Summary |  |  |  | N | 7588998
Element Nr. 2
FRAME
E10: In situ concrete
Vibrated Reinforced Insitu Concrete (1;2;4)
A | Columns | 8 |  | m3 | 48000 | 384000
B | Beams | 11 |  | m3 | 48000 | 528000
E30: Reinforcement for in situ concrete
High yield deformed bars to BS 4449 in beams, columns etc
C | 25mm diameter bar | 0 |  | kg | 580 | 0
D | 20mm diameter bar | 0 |  | kg | 580 | 0
E | 16mm diameter bar | 3470 |  | kg | 580 | 2012600
F | 12mm diameter bar | 0 |  | kg | 580 | 0
G | 10mm diameter links and stirrups | 722 |  | kg | 580 | 418760
E20: Formwork for in situ concrete
Wrought formwork using Marine board to:
H | Vertical sides of columns | 128 |  | m2 | 4500 | 576000
J | sides and soffits of beams | 118 |  | m2 | 4500 | 531000
FRAME
| carried to Summary |  |  |  | N | 4450360
Element Nr. 3
UPPER FLOOR
E10: In situ concrete
Vibrated Reinforced Insitu Concrete (1;2;4)
A | Suspended floor slabs | 21 |  | m3 | 48000 | 1008000
E30: Reinforcement for in situ concrete
High yield deformed bars to BS 4449 in concrete floor slabs
B | 12mm diameter bars | 1592 |  | kg | 580 | 923360
C | 10mm diameter bars | 55 |  | kg | 580 | 31900
E20: Formwork for in situ concrete
Wrought formwork using Marine board to:
D | Horizontal soffit of suspended floor slab | 85 |  | m2 | 4500 | 382500
E | Edge of slab 250mm wide | 66 |  | m | 1125 | 74250
UPPER FLOORS
| Carried to Summary |  |  |  | N | 2420010
Element Nr. 4
STAIRCASES
E10: In situ concrete
Vibrated Reinforced Insitu Concrete (1;2;4)
A | Staircases including landings and beams | 2 |  | m3 | 48000 | 96000
E30: Reinforcement for in situ concrete
High yield deformed bars to BS 4449 in beams, staircases and landing
B | 16mm diameter bar | 0 |  | kg | 580 | 0
C | 12mm diameter bar | 166 |  | kg | 580 | 96280
D | 10mm diameter links and stirrups | 0 |  | kg | 580 | 0
E20: Formwork for in situ concrete
Wrought formwork using Marine board to:
E | Sloping soffit of staircases / ramps | 7 |  | m2 | 4500 | 31500
F | Soffits of landing | 2 |  | m2 | 4500 | 9000
G | Sides of staircases / ramps including cutting and fitting to risers. | 4 |  | m2 | 4500 | 18000
H | Risers of steps 150mm high | 23 |  | m | 675 | 15525
J | Sides of Landing | 4 |  | m | 675 | 2700
| Carried to Collection |  |  |  | N | 269005
STAIRCASES CONT'D
M4O: Stone/Concrete/Quarry/Ceramic Tiling/Mosaic
Fully vitrified ceramic tiles of approved colour bedded and jointed in cement and sand floated bed (measured separately) with and including pointing with matching cement mortar on:
A | Landings | 3 |  | m2 | 6000 | 18000
B | Ditto treads of staircase 300mm wide | 20 |  | m | 1800 | 36000
C | Ditto risers of staircase 150mm high | 21 |  | m | 1000 | 21000
D | Ditto 75mm wide skirting along risers and tread | 9 |  | m | 600 | 5400
M10:Sand cement/Concrete/Screeds/ Toppings
Cement and sand (1:3) mix:
E | 25mm thick floated bed (Landing) | 9 |  | m2 | 2500 | 22500
F | 15mm floated backing | 30 |  | m | 500 | 15000
M20:Plastered/Rendered/Roughcast coatings
15mm Thick cement and sand (1:5) smooth rendering to:
G | Sloping soffit of staircases | 7 |  | m2 | 1200 | 8400
H | Soffit of landing | 2 |  | m2 | 1200 | 2400
J | Sides of staircases | 4 |  | m2 | 1200 | 4800
| Carried to Collection |  |  |  | N | 133500
STAIRCASES CONT'D
P.O.P Floating
Prepare and apply aduplan or other approved floating materials on rendered surfaces
A | Sloping soffit of staircases | 7 |  | m2 | 800 | 5600
B | Soffit of landing | 2 |  | m2 | 800 | 1600
C | Sides of staircases | 4 |  | m2 | 800 | 3200
M60: Painting/Clear finishing
Prepare, prime and apply 3 coats of Dulux emulsion paint on:
D | Sloping soffit of staircases | 7 |  | m2 | 950 | 6650
E | Soffit of landing | 2 |  | m2 | 950 | 1900
F | Sides of staircases | 4 |  | m2 | 950 | 3800
| Carried to Collection |  |  |  | N | 22750
COLLECTION
| page /6 |  |  |  | 269005
| page /7 |  |  |  | 133500
| page /8 |  |  |  | 22750
STAIRCASES
| Carried to Summary |  |  |  | N | 425255
Element Nr. 5
ROOF
Vibrated Reinforced Insitu Concrete (1;2;4)
Vibrated Reiforced Concrete grade 20 in:
A | Roof beams | 7 |  | m3 | 48000 | 336000
E30: Reinforcement to BS 4449
High yield deformed bars to BS 4449 in beams and concrete facia.
C | 12mm diameter bar in roof beam | 381 |  | kg | 580 | 220980
D | 10mm diameter in links and stirrups | 265 |  | kg | 580 | 153700
E20: Formwork to insitu concrete
Wrought formwork using Marine board to:
F | Sides and soffits of beams | 85 |  | m2 | 4500 | 382500
F10: Brick/Blockwork
Hollow sandcrete blockwork laid and jointed in cement mortar (1:3) mix
H | 230mm wall externally | 35 |  | m2 | 5200 | 182000
G20:Carpentary/Timber framing/ First fixing
J | Allow a provisional sum….. For supply and fix wooden roof trusses complete with all accessories |  |  |  |  | 1900000
H72: 0.55 long span aluminium roof covering on timber trusses (Measured Seperately) to include all accessories.
K | Roof covering | 146 |  | m2 | 6200 | 905200
L | Wall Flashing 500mm wide |  |  | m |  | 0
M | Eave angle 450mm girth | 57 |  | m | 2790 | 159030
Finishings
M20: Plastered/Rendered/Roughcast/ Coatings
N | faces of parapet wall/ | 35 |  | m2 | 1200 | 42000
POP Wall Floating
Prepare and apply ''aduplan'' or other equal and approved wall floating material on rendered walls
Q | Rendered surfaces of parapet wall | 35 |  | m2 | 800 | 28000
M60: Painting/Clear finishing
Prepare and apply two finishing coats of ''Dulux Weather Shield '' or any approved Water resistant paint on
R | Floated surfaces of parapet wall | 35 |  | m2 | 1350 | 47250
ROOF
| Carried to Summary |  |  |  | N | 4356660
Element Nr. 6
EXTERNAL WALLS
F10: Brick/Block walling
Hollow sandcrete blockwork laid and jointed in cement mortar (1:3) mix:
A | 230mm wall | 302 | 227 | m2 | 5200 | 1570400
B | 150mm wall |  |  | m2 | 4850 | 0
E10: In situ concrete
Vibrated Reinforced Insitu Concrete (1;2;4)
C | Lintels | 6 | 2 | m3 | 48000 | 288000
Reinforced Vibrated Insitu Concrete Grade 30
D | External wall | 0 |  | m3 | 48000 | 0
E30: Reinforcement for in situ concrete
High yield deformed bars to BS 4449 in lintels
E | 12mm diameter bars | 418 | 113 | kg | 580 | 242440
F | 10mm diameter bars in links and stirrups | 245 | 96 | kg | 580 | 142100
G | 12-10mm diameter bars |  |  | kg | 580 | 0
E20: Formwork for in situ concrete
Wrought formwork using Marine board to:
H | Sides and soffits of lintels | 79 | 23 | m2 | 4500 | 355500
J | Sides and soffits of wall | 0 |  | m2 | 4500 | 0
K | Edge of wall 100mm | 0 |  | m2 | 450 | 0
EXTERNAL WALLS
| Carried to Summary |  |  |  | N | 2598440
Element Nr. 7
INTERNAL WALLS
F10: Brick/Block walling
Hollow sandcrete blockwork laid and jointed in cement mortar (1:3) mix:
A | 230mm wall | 55 | 88 | m2 | 5200 | 286000
B | 150mm wall | 85 | 75 | m2 | 4850 | 412250
E10: In situ concrete
Vibrated Reinforced Insitu Concrete (1;2;4)
C | Lintels | 1 |  | m3 | 48000 | 48000
E30: Reinforcement for in situ concrete
High yield deformed bars to BS 4449 in lintels
D | 12mm diameter bars | 35 |  | kg | 580 | 20300
E | 10mm diameter bars in links and stirrups | 12 |  | kg | 580 | 6960
E20: Formwork for in situ concrete
Wrought formwork using Marine board to:
F | Sides and soffits of lintels | 5 |  | m2 | 4500 | 22500
INTERNAL WALLS
| Carried to Summary |  |  |  | N | 796010
Element Nr. 8
WINDOWS AND EXTERNAL DOORS
L11: Metal windows/rooflights/screens/louvres
Powder coated standard profile alumnium Sliding windows with 5mm tinted glasses complete with locks and accessories including cutting and building into concrete or block work and pointing all round with approved mastic.
A | Window size 1500 x 500mm high | 4 |  | Nr | 40000 | 160000 | 0.75 | 53333.3333
| Ditto 1200 x 1800mm high | 1 |  | Nr | 90700 | 90700
B | Ditto 1200 x 1200mm high | 14 |  | Nr | 65000 | 910000
C | Ditto 600 x 600mm high | 4 |  | Nr | 35000 | 140000
L20: Metal doors/shutters/hatches
Supply and fix approved standard Security door obtainable from " Gladiators System ltd "or other equal and approved manufacturers complete with all necessary accessories
D | Door size 1500 x 2400mm high | 6 |  | Nr | 190000 | 1140000
WINDOWS AND EXTERNAL DOORS
| Carried to Summary |  |  |  | N | 2440700
Element Nr. 9
INTERNAL DOORS
Supply and fix approved standard American Steel door or other equal and approved manufacturers complete with all necessary accessories
A | Door size 900 x 2100mm | 4 |  | Nr | 45000 | 180000
B | Ditto 750 x 2100mm | 4 |  | Nr | 45000 | 180000
INTERNAL DOORS
| Carried to Summary |  |  |  | N | 360000
Element Nr. 10
FITTINGS AND FIXTURES
L30: Stairs/Walkways/Balustrades
Supply and fix the followings approved pattern 1000mm high stainless steel:
A | Staircase handrails. | 7 |  | m | 35000 | 245000
B | Ditto Stair handrails on wall | 10 |  | m | 25000 | 250000
DUCT COVER
C | Fabricate and fix the followings approved pattern Metal grils
| 450X6010MM high | 1 |  | Nos | 170000 | 170000
FITTINGS AND FIXTURES
| carried to summary |  |  |  | N | 665000
Element Nr. 11
WALL FINISHES
Internal work
M20: Plastered/Randered/Roughcast coatings
15mm thick cement and sand (1:4) smooth rendering to:
A | Walls | 2650 | 553 | m2 | 1200 | 3180000
B | Ditto not exceeding 300mm girth including dressing around that arises. | 295 | 78 | m | 360 | 106200
M31: Fibrous Plaster of Paris
POP Wall Floating
Prepare and apply ''aduplan'' or other equal and approved wall floating material on rendered walls
C | Rendered surfaces | 2650 | 518 | m2 | 800 | 2120000
D | Rendered surfaces, width not exceeding 300mm | 190 | 78 | m | 150 | 28500
E | Ditto not exceeding 100mm girth including dressing around that arises. | 82 |  | m | 150 | 12300
M60: Painting/Clear finishing
Prepare and apply two finishing coats of emulsion paint on:
F | Walls | 2650 | 518 | m2 | 950 | 2517500
G | Ditto not exceeding 300mm girth | 190 | 78 | m | 285 | 54150
H | Ditto not exceeding 100mm girth including dressing around that arises. | 82 |  | m | 285 | 23370
M40: Stone/Concrete/Quarry/Ceramic/ Mosaic tiling
Approved ceramic wall tiles bedded and jointed in cement and sand (1:3) screeded backing (measured separately) and pointed in matching coloured cement.
J | Toilet walls | 59 | 35 | m2 | 4500 | 265500
K | Reveal n.e 300mm wide | 22 |  | m | 1350 | 29700
M10:Sand cement beds/Concrete/Screeds/ backings
Cement and sand (1:3) in backings
L | 15mm screeded backings | 59 | 35 | m2 | 1800 | 106200
M | Reveal n.e 300mm wide | 22 |  | m | 540 | 11880
External work
M20: Plastered/Rendered/Roughcast/ Coatings
15mm thick cement and sand (1:5) smooth rendering to:
N | Walls | 456 | 227 | m2 | 1200 | 547200
P | Ditto not exceeding 300mm girth including dressing the arrises | 105 | 112 | m | 360 | 37800
Q | Ditto not exceeding 100mm girth including dressing around the arises. | 45 |  | m | 120 | 5400
| Carried to Collection |  |  |  | N | 9045700
WALL FINISHES CONT'D
25mm thick cement and sand (1:5) smooth rendering
A | Window hood with floating and painting | 111 |  | m | 650 | 72150
M40: Stone/Concrete/Quarry/Ceramic/ Mosaic tiling
Wall facing tiles FS2 size 300 X 110 X11bedded and jointed in cement and sand (1:3) screeded backing (measured separately) and well pointed on walls
B | Wall tiles |  |  | m2 | 4500 | 0
M60: Painting/Clear finishing
Prepare and apply two finishing coats of Dulux weather sheild paint on:
C | Walls | 456 | 227 | m2 | 1350 | 615600
D | Ditto not exceeding 300mm girth including dressing the arrises | 150 | 112 | m | 405 | 60750
E | Ditto dampshield on roof belt |  |  | m | 700 | 0
F | Window hoods | 157 |  | m2 | 700 | 109900
Precast Moulded Skirting
| Precast Moulded Window Hood and wall band | 157 |  | m | 2500 | 392500
| COLLECTION |  |  |  |  | 1250900
| page /16 |  |  |  | 9045700
| page /17 |  |  |  | 1250900
WALL FINISHES
| Carried to summary |  |  |  | N | 10296600
Element Nr. 13
FLOOR FINISHES
Internal work
600 x 600mm Matt Ceramic tiles of approved colour bedded and jointed in cement and sand floated bed (measured separately) with and including pointing with matching cement mortar on:
A | 8mm glazed floor tiles (bedrooms) | 196.9 |  | m2 | 5000 | 984500
B | Ditto skirting 75mm high | 172.7 |  | m | 375 | 64762.5
M10: Sand cement beds /Concrete/Screeds/ backings
Cement and sand (1:3) mix
C | 44mm screeded bed | 196.9 |  | m2 | 2500 | 492250
D | 15mm screeded backings | 172.7 |  | m | 250 | 43175
FLOOR FINISHES
| Carried to Summary |  |  |  | N | 1584687.5
Element Nr. 14
CEILING FINISHES
Internal and External works
M20: Plastered/Rendered/Roughcast/ Coatings
15mm thick rendering finished fair and smooth on:
A | Soffit of suspended floor slab | 88 |  | m2 | 1200 | 105600
M31: Fibrous Plaster of Paris
Polyetyrene Ceiling
B | Polystyrene board incuding floating | 143 |  | m2 | 4650 | 664950
G20: Carpentary/Timber framing/ First fixing
Sawn Treated Hardwood
C | Noggins | 177 |  | m | 500 | 88500
D | Fibre Cement Board with floating | 47 |  | m2 | 12500 | 587500
M31: Fibrous Plaster of Paris
POP Wall Floating
Prepare and apply ''aduplan'' or other equal and approved wall floating material on rendered walls
E | Soffits of suspended Slab | 88 |  | m2 | 800 | 70400
M60: Painting/Clear finishing
Prepare, prime and apply two coats of emulsion paint on:
F | Soffits of suspended Polystyrene board | 71.5 |  | m2 | 950 | 67925
G | Soffits of suspended slab | 88 |  | m2 | 950 | 83600
H | Surfaces not exceeding 600mmwide | 78 |  | m | 570 | 44460
CEILING FINISHES
| Carried to Summary |  |  |  | N | 1712935
Element Nr. 15
PLUMBING INSTALLATIONS
Waste water installation
The following in unplasticised pvc pipework to BS 4514 with spigot and socket joints in trenches, walls and floors
A | 100mm diameter pvc pipe | 27 |  | m | 1900 | 51300
B | 50mm ditto | 26 |  | m | 1400 | 36400
Extra over 100mm diameter pipe for:
C | WC connector |  |  | nr |  | 0
D | Equal tee | 3 |  | nr | 1050 | 3150
E | Vent cowl | 6 |  | nr | 480 | 0
F | 45 degree Bend | 3 |  | nr | 850 | 2550
G | Bend | 5 |  | nr | 850 | 4250
H | 100x100x50mm Y-joint | 9 |  | nr | 1050 | 9450
J | Clip | 3 |  | nr | 350 | 1050
Extra over 50mm diameter pipe for:
K | Equal tee | 8 |  | nr | 450 | 3600
L | Elbow 90 | 12 |  | nr | 700 | 8400
M | Elbow 45 | 16 |  | nr | 600 | 9600
N | Abro gum (big size) | 1 |  | nr | 8000 | 8000
Sundries
P | Mark position of holes,mortices, chases and the like in structure for cold water supply and distribution installations. |  |  | sum | 20000 | 20000
Q | Allow for the provision of sundry items -fisher rubber, cone rubber, gum etc |  |  | sum | 20000 | 20000
Sanitary Appliances
Supply, assemble and fix the following sanitary appliances and accessories, including all joints to cold water supply and discharge pipes.
R | W.C mini set with WHB (Sweet home top pressing) complete with mixer, pan connector, trap, flexible, angle valve. | 3 |  | nr | 98000 | 294000
S | Set of accessories comprising:Soap dish, Toilet roll holder, Towel rail, hook and cup | 3 |  | nr | 24000 | 72000
T | Mirror size 600 x 900mm complete with clips and screws for mounting to wall. | 3 |  | nr | 15000 | 45000
PLUMBING INSTALLATIONS
| Carried to summary |  |  |  | N | 588750
MECHANICAL INSTALLATIONS CONT'D
Plumbing Installations
Water Supply & Distribution
Cold and Hot Water Distribution Pipework
The following in PPR Green pipe pipework with screwed joints in concretework or blockwork
A | Multilayer pipe B1-1216 | 27 |  | m | 1000 | 27000
B | Multilayer pipe B1-1613 | 32 |  | m | 870 | 27840
C | Multilayer pipe B1-2025 | 21 |  | m | 1675 | 35175
Extra over on pipes
D | Elbow F5-L1216 | 25 |  | nr | 150 | 3750
E | Female elbow F5-L1625 | 3 |  | nr | 290 | 870
F | Female elbow F5-L1613 | 25 |  | nr | 120 | 3000
G | Tee F5-L1613 | 12 |  | nr | 132 | 1584
H | Tee F5-L1616 | 18 |  | nr | 170 | 3060
J | Socket F5-L1613 | 10 |  | nr | 100 | 1000
K | Socket F5-L1616 | 10 |  | nr | 125 | 1250
L | Female Thread elbow F5-L1613 | 45 |  | nr | 140 | 6300
M | Elbow F5-L1216 and L1213 | 10 |  | nr | 205 | 2050
N | Plug L1213 | 18 |  | nr | 615 | 11070
P | Tee F5-L1216 and L1213 | 16 |  | nr | 180 | 2880
Q | Tee F5-L1625 | 7 |  | nr | 325 | 2275
R | Elbow F5-L1625 by 16 | 4 |  | nr | 276 | 1104
S | Socket F5-L1625 | 2 |  | nr | 168 | 336
T | Tee F5-L1625 by 13 | 2 |  | nr | 325 | 650
U | Gap Plug F5-S1225 | 2 |  | nr | 215 | 430
V | Gap Plug F5-S1213 | 2 |  | nr | 145 | 290
W | Male Socket F5-L1613 | 5 |  | nr | 110 | 550
X | Elbow F5-L1613 | 5 |  | nr | 120 | 600
Ancillaries
Y | 16mm rifeng gate valve to BS 1952 with 2nr. screwed joints to cold water supply | 3 |  | nr | 4200 | 12600
Z | 25mm ditto | 1 |  | nr | 7800 | 7800
A | 32mm non return valve to BS1952 with 2nr. Screwed joints to galanised mild steel cold water supply | 1 |  | nr | 3960 | 3960
| Carried to Collection |  |  |  | N | 157424
MECHANICAL INSTALLATIONS continued ...
External works
The following in amysour green pipe pipework with screwed joints in concretework or blockwork
A | 32mm diameter pipe | 19 |  | m | 1120 | 21280
Extra over 25mm diameter pipe for
B | Elbow 90 | 3 |  | nr | 306 | 918
C | Equal tee | 2 |  | nr | 410 | 820
D | Socket | 4 |  | nr | 410 | 1640
E | Ball cork | 3 |  | nr | 410 | 1230
F | Adaptor | 3 |  | nr | 410 | 1230
Extra over 25mm & 13mm diameter pipe for
G | Tap (Sweet Home) | 3 |  | nr | 4500 | 13500
H | Elbow | 3 |  | nr | 720 | 2160
The following in unplasticised pvc pipework to BS 4514 with spigot and socket joints in trenches, walls and floors
J | 150mm diameter pvc pipe | 13 |  | m | 1440 | 18720
Sundries
K | Mark position of holes,mortices, chases and the like in structure for chamber and manhole connection |  |  | sum | 18000 | 18000
L | Thread Tape | 1 |  | bundle | 1800 | 1800
| Carried to Collection |  |  |  | N | 81298
MECHANICAL INSTALLATIONS continued ...
Fire Fighting Installations
A | 9kg `Angus' Carbon-dioxide (CO2) fire extinguisher to BS 1382 complete with holder bracket mounted on blockwork or concretework | 2 |  | nr | 30000 | 60000
Airconditioning Installation
Supply and install the following for airconditioning piping only
B | Airconditioning piping | 25 |  | m | 3500 | 87500
C | Perforated face diffusers/Extractor Fan complete with manual opposed blade balancing dampers, in Toilets | 3 |  | nr | 19000 | 57000
| Carried to Collection |  |  |  | N | 204500
COLLECTION
| page /20 |  |  |  | 588750
| page /21 |  |  |  | 157424
| page /22 |  |  |  | 81298
| page /23 |  |  |  | 204500
PLUMBING INSTALLATIONS
| Carried to summary |  |  |  | N | 1031972
Element Nr. 16
E;ECTRICAL INSTALLATIONS
Mains Reticulation
Supply and Install the followings
A | 100A SP&N MCB 12 way main distribution board manufactured by `MK' or other approved manufacturer | 1 |  | nr | 22825 | 22825
B | 63A SP&N MCB 4 way main distribution board manufactured by `MK' or other approved manufacturer | 7 |  | nr | 15350 | 107450
C | 125A 415V Low voltage panel complete with 1no 100A SPN & 8Nos 63A SPN merlin gerin circuit breakers as Schneidder or approved equal | 1 |  | nr | 68250 | 68250
Conduits and Cables
A | 20mm diameter pvc concealed conduits with flange joints to BS 31 in blockwork and concretework, with and including all conduit boxes, locknuts, brushes, couplers, bends, reducers, cutting and fitting and all other accessories deemed necessary. | 300 |  | m | 365 | 109500
B | 25mm diameter pvc concealed conduits with flange joints to BS 31 in blockwork and concretework, with and including all conduit boxes, locknuts, brushes, couplers, bends, reducers, cutting and fitting and all other accessories deemed necessary. | 150 |  | m | 495 | 74250
Cables
The following in coleman pvc insulated and colour coded cables to BS 6004:1969 drawn into conduits, with and including cable loops, terminations, glands and all other accessories deemd necessary.
A | Supply and lay the following coleman cables in wall and floors
B | 4x25mm2 PVC/SWA/PVC cable (Coleman) tp LVP-S | 50 |  | m | 7475 | 373750
C | 10mm2 pvc insulated single core copper cable.(Coleman) RED to FCU2 | 30 |  | m | 885.5 | 26565
D | 4mm2 pvc insulated single core copper cable.(Coleman) YELLOW to FCU2 | 30 |  | m | 414 | 12420
E | 10mm2 pvc insulated single core copper cable.(Coleman) BLUE to FCU2 | 30 |  | m | 885.5 | 26565
F | 6mm2 pvc insulated single core copper cable. (Coleman) RED to all GCU 1-6 and FCU1 | 150 |  | m | 557.75 | 83662.5
G | 6mm2 pvc insulated single core copper cable.(Coleman) Black to all GCU 1-6 and FCU1 | 150 |  | m | 557.75 | 83662.5
H | 2.5mm2 pvc insulated single core copper cable.(Coleman) Green to all GCU 1-6 and FCU1 | 150 |  | m | 161 | 24150
I | 1mm2 pvc insulated single core copper cable. (Coleman) RED | 300 |  | m | 100 | 30000
J | 1mm2 pvc insulated single core copper cable. (Coleman) BLACK | 300 |  | m | 100 | 30000
| Carried to Collection |  |  |  |  | 1073050
E;ECTRICAL INSTALLATIONS CONTINUES
Cables continues
A | 2.5mm2 pvc insulated single core copper cable. (Coleman) RED | 200 |  | m | 161 | 32200
B | 2.5mm2 pvc insulated single core copper cable. (Coleman) BLACK | 200 |  | m | 161 | 32200
C | 1mm2 pvc insulated single core copper cable. (Coleman) GREEN | 200 |  | m | 100 | 20000
D | 4mm2 pvc insulated single core copper cable. (Coleman) RED | 200 |  | m | 414 | 82800
E | 4mm2 pvc insulated single core copper cable. (Coleman) BLACK | 200 |  | m | 414 | 82800
F | 2.5mm2 pvc insulated single core copper cable. (Coleman) GREEN | 200 |  | m | 161 | 32200
Pipe Sleeves
G | 50mm Flexible pipe sleeves/ebonite tube | 150 |  | m | 402.5 | 60375
Earthing Installation
H | Copper earth rod buried in ground to a depth such that resistance does not exceed 5 ohms, complete with cable connecting clamp. | 2 |  | nr | 9775 | 19550
J | 10mm2 pvc insulated and colour coded single core (Coleman) cable to BS 6004:1969 as earth continuity conductor | 10 |  | m | 885.5 | 8855
Socket outlets accessories
K | 13A SP 2 double switch socket outlet (Hagar Brand) | 41 |  | nr | 1495 | 61295
L | 20A DP (A/C) switch with neon light.((Hagar Brand) | 9 |  | nr | 2875 | 25875
M | 35w Extractor Fan in toilets ( Dico brand) | 2 |  | nr | 4025 | 8050
Lighting Installation
Fittings and accessories
N | 1 x 6w LED recessed fitting complete with bulb in Shops toilets | 6 |  | pcs | 1955 | 11730
P | 1 x 9w LED recessed light fitting complete with bulb in Shops bedroom | 6 |  | pcs | 2530 | 15180
Q | 1 x 12w LED recessed fitting complete with bulb in lobby and shops | 76 |  | pcs | 2875 | 218500
R | 1 x 18w security / façade outdoor wall light bulk headed | 6 |  | pcs | 4600 | 27600
Wiring accessories
S | 10A 1-gang 1-way switch (Hagar Brand) | 11 |  | nr | 747.5 | 8222.5
T | 10A 2-gang 1-way switch (Hagar Brand) | 3 |  | nr | 805 | 2415
U | 10A 1-gang 2-way switch (Hagar Brand) | 4 |  | nr | 920 | 3680
| Carried to Collection |  |  |  |  | 753527.5
COLLECTION
| page /23 |  |  |  | 1073050
| page /24 |  |  |  | 753527.5
ELECTRICAL INSTALLATIONS
| Carried to summary |  |  |  | N | 1826577.5
SUMMARY
| SUBSTRUCTURE |  |  |  | 7588998
| FRAME |  |  |  | 4450360
| UPPER FLOOR |  |  |  | 2420010
| STAIRCASES |  |  |  | 425255
| ROOF |  |  |  | 4356660
| EXTERNAL WALLS |  |  |  | 2598440
| INTERNAL WALLS |  |  |  | 796010
| WINDOWS AND EXTERNAL DOORS |  |  |  | 2440700
| INTERNAL DOORS |  |  |  | 360000
| FITTING AND FIXTURES |  |  |  | 665000
| WALL FINISHES |  |  |  | 10296600
| FLOOR FINISHES |  |  |  | 1584687.5
| CEILLING FINISHES |  |  |  | 1712935
| PLUMBING INSTALLATIONS |  |  |  | 1031972
| ELECTRICAL INSTALLATION |  |  |  | 1826577.5
SHOPS
| Carried to General Summary |  |  |  | N | 42554205
| Net construction cost |  |  |  | 42554205
| External works |  |  |  | 7659756.9
| Add |  |  |  | 50213961.9
| Prelims @ 3% |  |  |  | 1506418.857
51720380.757
Add
| Vat @ 7.5% |  |  |  | 3879028.5568
| Estimated total cost |  |  | N | 55599409.3138

## RETAIL SHOP AJAH (2)
ELEMENT NR. 1
SUBSTRUCTURE (All Provisional)
D20: EXCAVATING AND FILLING
General Site Clearance
A | Excavate oversite to remove vegetable soil average 150mm deep. | 126 |  | m2 | 83 | 10458
B | Mass excavation starting from stripped level and not exceeding 300mm deep. | 0 |  | m3 | 1200 | 0
C | Excavate trench to receive ground beam starting from stripped level and not exceeding 1.00m deep. | 74 |  | m3 | 1200 | 88800
D | Excavate working space for ground beam starting from stripped level and not exceeding 1.00m deep. | 49 |  | m3 | 1200 | 58800
G | Level and compact bottom of excavation to receive concrete in foundation. | 70 |  | m2 | 150 | 10500
H | Earthwork support to side of lift shaft pith maximum depth n.e 1500mm | 0 |  | m2 | 1200 | 0
J | Remove surplus excavated material from site. | 23 |  | m3 | 450 | 10350
K | Return, fill and consolidate selected excavated material around foundation. | 100 |  | m3 | 400 | 40000
L | Approved Sharp sand filling to make up level well rammed and consolidated in layers of 150mm thick. | 105 |  | m3 | 5200 | 546000
M | 100mm thick approved rock hardcore filling well rammed and consolidated. | 0 |  | m2 | 900 | 0
N | Dieldrex 20" anti-termites to surfaces of excavation | 313 |  | m2 | 150 | 46950
E10: In situ concrete
Vibrated Concrete (1:10) mix in:
P | 50mm blinding under bases | 175 |  | m2 | 1800 | 315000
| Carried to Collection |  |  |  | N | 1126858
SUBSTRUCTURE CONT'D
Vibrated Reinforced Insitu Concrete (1;2;4)
A | Raft bed | 23 |  | m3 | 48000 | 1104000
B | Ground beam | 23 |  | m3 | 48000 | 1104000
C | Steps | 3 |  | m3 | 48000 | 144000
E30: Reinforcement for in situ concrete
High yield deformed bars to BS 4449 in column bases, columns.,raft, lift shaft, ground beam etc
D | 25mm diameter bar | 0 |  | kg | 580 | 0
E | 20mm diameter bar | 521 |  | kg | 580 | 302180
F | 16mm diameter bar | 1161 |  | kg | 580 | 673380
G | 12mm diameter bar | 2656 |  | kg | 580 | 1540480
H | 10mm diameter in links and stirrups | 805 |  | kg | 580 | 466900
J | 8mm diameter in links and stirrups | 0 |  | kg | 580 | 0
BRC Fabric mesh reinforcement to BS 4483 ref.No A.142 weighing 2.22kg/sq.m lapped 200mm at all joints in:
K | Bed | 113 |  | m2 | 650 | 73450
FORMWORK
Wrought formwork using Marine board to:
L | Sides of steps | 8 |  | m2 | 4500 | 36000
M | side of ground beam | 203 |  | m2 | 4500 | 913500
N | edge of raft slab | 54 |  | m | 675 | 36450
Damproofing
O | 0.26mm polythene damp proof membrane lapped 450mm at all welted joints, laid on hardcore | 113 |  | m2 | 600 | 67800
| Carried to collection |  |  |  | N | 6462140
SUBSTRUCTURE CONT'D
COLLECTION
| page /1 |  |  |  | 1126858
| page /2 |  |  |  | 6462140
SUBSTRUCTURE
| Carried to Summary |  |  |  | N | 7588998
Element Nr. 2
FRAME
E10: In situ concrete
Vibrated Reinforced Insitu Concrete (1;2;4)
A | Columns | 8 |  | m3 | 48000 | 384000
B | Beams | 11 |  | m3 | 48000 | 528000
E30: Reinforcement for in situ concrete
High yield deformed bars to BS 4449 in beams, columns etc
C | 25mm diameter bar | 0 |  | kg | 580 | 0
D | 20mm diameter bar | 0 |  | kg | 580 | 0
E | 16mm diameter bar | 3470 |  | kg | 580 | 2012600
F | 12mm diameter bar | 0 |  | kg | 580 | 0
G | 10mm diameter links and stirrups | 722 |  | kg | 580 | 418760
E20: Formwork for in situ concrete
Wrought formwork using Marine board to:
H | Vertical sides of columns | 128 |  | m2 | 4500 | 576000
J | sides and soffits of beams | 118 |  | m2 | 4500 | 531000
FRAME
| carried to Summary |  |  |  | N | 4450360
Element Nr. 3
UPPER FLOOR
E10: In situ concrete
Vibrated Reinforced Insitu Concrete (1;2;4)
A | Suspended floor slabs | 21 |  | m3 | 48000 | 1008000
E30: Reinforcement for in situ concrete
High yield deformed bars to BS 4449 in concrete floor slabs
B | 12mm diameter bars | 1592 |  | kg | 580 | 923360
C | 10mm diameter bars | 55 |  | kg | 580 | 31900
E20: Formwork for in situ concrete
Wrought formwork using Marine board to:
D | Horizontal soffit of suspended floor slab | 85 |  | m2 | 4500 | 382500
E | Edge of slab 250mm wide | 66 |  | m | 1125 | 74250
UPPER FLOORS
| Carried to Summary |  |  |  | N | 2420010
Element Nr. 4
STAIRCASES
E10: In situ concrete
Vibrated Reinforced Insitu Concrete (1;2;4)
A | Staircases including landings and beams | 2 |  | m3 | 48000 | 96000
E30: Reinforcement for in situ concrete
High yield deformed bars to BS 4449 in beams, staircases and landing
B | 16mm diameter bar | 0 |  | kg | 580 | 0
C | 12mm diameter bar | 166 |  | kg | 580 | 96280
D | 10mm diameter links and stirrups | 0 |  | kg | 580 | 0
E20: Formwork for in situ concrete
Wrought formwork using Marine board to:
E | Sloping soffit of staircases / ramps | 7 |  | m2 | 4500 | 31500
F | Soffits of landing | 2 |  | m2 | 4500 | 9000
G | Sides of staircases / ramps including cutting and fitting to risers. | 4 |  | m2 | 4500 | 18000
H | Risers of steps 150mm high | 23 |  | m | 675 | 15525
J | Sides of Landing | 4 |  | m | 675 | 2700
| Carried to Collection |  |  |  | N | 269005
STAIRCASES CONT'D
M4O: Stone/Concrete/Quarry/Ceramic Tiling/Mosaic
Fully vitrified ceramic tiles of approved colour bedded and jointed in cement and sand floated bed (measured separately) with and including pointing with matching cement mortar on:
A | Landings | 3 |  | m2 | 6000 | 18000
B | Ditto treads of staircase 300mm wide | 20 |  | m | 1800 | 36000
C | Ditto risers of staircase 150mm high | 21 |  | m | 1000 | 21000
D | Ditto 75mm wide skirting along risers and tread | 9 |  | m | 600 | 5400
M10:Sand cement/Concrete/Screeds/ Toppings
Cement and sand (1:3) mix:
E | 25mm thick floated bed (Landing) | 9 |  | m2 | 2500 | 22500
F | 15mm floated backing | 30 |  | m | 500 | 15000
M20:Plastered/Rendered/Roughcast coatings
15mm Thick cement and sand (1:5) smooth rendering to:
G | Sloping soffit of staircases | 7 |  | m2 | 1200 | 8400
H | Soffit of landing | 2 |  | m2 | 1200 | 2400
J | Sides of staircases | 4 |  | m2 | 1200 | 4800
| Carried to Collection |  |  |  | N | 133500
STAIRCASES CONT'D
P.O.P Floating
Prepare and apply aduplan or other approved floating materials on rendered surfaces
A | Sloping soffit of staircases | 7 |  | m2 | 800 | 5600
B | Soffit of landing | 2 |  | m2 | 800 | 1600
C | Sides of staircases | 4 |  | m2 | 800 | 3200
M60: Painting/Clear finishing
Prepare, prime and apply 3 coats of Dulux emulsion paint on:
D | Sloping soffit of staircases | 7 |  | m2 | 950 | 6650
E | Soffit of landing | 2 |  | m2 | 950 | 1900
F | Sides of staircases | 4 |  | m2 | 950 | 3800
| Carried to Collection |  |  |  | N | 22750
COLLECTION
| page /6 |  |  |  | 269005
| page /7 |  |  |  | 133500
| page /8 |  |  |  | 22750
STAIRCASES
| Carried to Summary |  |  |  | N | 425255
Element Nr. 5
ROOF
Vibrated Reinforced Insitu Concrete (1;2;4)
Vibrated Reiforced Concrete grade 20 in:
A | Roof beams | 7 |  | m3 | 48000 | 336000
E30: Reinforcement to BS 4449
High yield deformed bars to BS 4449 in beams and concrete facia.
C | 12mm diameter bar in roof beam | 381 |  | kg | 580 | 220980
D | 10mm diameter in links and stirrups | 265 |  | kg | 580 | 153700
E20: Formwork to insitu concrete
Wrought formwork using Marine board to:
F | Sides and soffits of beams | 85 |  | m2 | 4500 | 382500
F10: Brick/Blockwork
Hollow sandcrete blockwork laid and jointed in cement mortar (1:3) mix
H | 230mm wall externally | 35 |  | m2 | 5200 | 182000
G20:Carpentary/Timber framing/ First fixing
J | Allow a provisional sum….. For supply and fix wooden roof trusses complete with all accessories |  |  |  |  | 1900000
H72: 0.55 long span aluminium roof covering on timber trusses (Measured Seperately) to include all accessories.
K | Roof covering | 146 |  | m2 | 6200 | 905200
L | Wall Flashing 500mm wide |  |  | m |  | 0
M | Eave angle 450mm girth | 57 |  | m | 2790 | 159030
Finishings
M20: Plastered/Rendered/Roughcast/ Coatings
N | faces of parapet wall/ | 35 |  | m2 | 1200 | 42000
POP Wall Floating
Prepare and apply ''aduplan'' or other equal and approved wall floating material on rendered walls
Q | Rendered surfaces of parapet wall | 35 |  | m2 | 800 | 28000
M60: Painting/Clear finishing
Prepare and apply two finishing coats of ''Dulux Weather Shield '' or any approved Water resistant paint on
R | Floated surfaces of parapet wall | 35 |  | m2 | 1350 | 47250
ROOF
| Carried to Summary |  |  |  | N | 4356660
Element Nr. 6
EXTERNAL WALLS
F10: Brick/Block walling
Hollow sandcrete blockwork laid and jointed in cement mortar (1:3) mix:
A | 230mm wall | 227 | 227 | m2 | 5200 | 1180400
B | 150mm wall |  |  | m2 | 4850 | 0
E10: In situ concrete
Vibrated Reinforced Insitu Concrete (1;2;4)
C | Lintels | 2 | 2 | m3 | 48000 | 96000
Reinforced Vibrated Insitu Concrete Grade 30
D | External wall | 0 |  | m3 | 48000 | 0
E30: Reinforcement for in situ concrete
High yield deformed bars to BS 4449 in lintels
E | 12mm diameter bars | 113 | 113 | kg | 580 | 65540
F | 10mm diameter bars in links and stirrups | 96 | 96 | kg | 580 | 55680
G | 12-10mm diameter bars |  |  | kg | 580 | 0
E20: Formwork for in situ concrete
Wrought formwork using Marine board to:
H | Sides and soffits of lintels | 23 | 23 | m2 | 4500 | 103500
J | Sides and soffits of wall | 0 |  | m2 | 4500 | 0
K | Edge of wall 100mm | 0 |  | m2 | 450 | 0
EXTERNAL WALLS
| Carried to Summary |  |  |  | N | 1501120
Element Nr. 7
INTERNAL WALLS
F10: Brick/Block walling
Hollow sandcrete blockwork laid and jointed in cement mortar (1:3) mix:
A | 230mm wall | 88 | 88 | m2 | 5200 | 457600
B | 150mm wall | 75 | 75 | m2 | 4850 | 363750
E10: In situ concrete
Vibrated Reinforced Insitu Concrete (1;2;4)
C | Lintels | 1 |  | m3 | 48000 | 48000
E30: Reinforcement for in situ concrete
High yield deformed bars to BS 4449 in lintels
D | 12mm diameter bars | 35 |  | kg | 580 | 20300
E | 10mm diameter bars in links and stirrups | 12 |  | kg | 580 | 6960
E20: Formwork for in situ concrete
Wrought formwork using Marine board to:
F | Sides and soffits of lintels | 5 |  | m2 | 4500 | 22500
INTERNAL WALLS
| Carried to Summary |  |  |  | N | 919110
Element Nr. 8
WINDOWS AND EXTERNAL DOORS
L11: Metal windows/rooflights/screens/louvres
Powder coated standard profile alumnium Sliding windows with 5mm tinted glasses complete with locks and accessories including cutting and building into concrete or block work and pointing all round with approved mastic.
A | Window size 1500 x 500mm high | 4 |  | Nr | 40000 | 160000 | 0.75 | 53333.3333
| Ditto 1200 x 1800mm high | 1 |  | Nr | 90700 | 90700
B | Ditto 1200 x 1200mm high | 14 |  | Nr | 65000 | 910000
C | Ditto 600 x 600mm high | 4 |  | Nr | 35000 | 140000
L20: Metal doors/shutters/hatches
Supply and fix approved standard Security door obtainable from " Gladiators System ltd "or other equal and approved manufacturers complete with all necessary accessories
D | Door size 1500 x 2400mm high | 6 |  | Nr | 190000 | 1140000
WINDOWS AND EXTERNAL DOORS
| Carried to Summary |  |  |  | N | 2440700
Element Nr. 9
INTERNAL DOORS
Supply and fix approved standard American Steel door or other equal and approved manufacturers complete with all necessary accessories
A | Door size 900 x 2100mm | 4 |  | Nr | 45000 | 180000
B | Ditto 750 x 2100mm | 4 |  | Nr | 45000 | 180000
INTERNAL DOORS
| Carried to Summary |  |  |  | N | 360000
Element Nr. 10
FITTINGS AND FIXTURES
L30: Stairs/Walkways/Balustrades
Supply and fix the followings approved pattern 1000mm high stainless steel:
A | Staircase handrails. | 7 |  | m | 35000 | 245000
B | Ditto Stair handrails on wall | 10 |  | m | 25000 | 250000
DUCT COVER
C | Fabricate and fix the followings approved pattern Metal grils
| 450X6010MM high | 1 |  | Nos | 170000 | 170000
FITTINGS AND FIXTURES
| carried to summary |  |  |  | N | 665000
Element Nr. 11
WALL FINISHES
Internal work
M20: Plastered/Randered/Roughcast coatings
15mm thick cement and sand (1:4) smooth rendering to:
A | Walls | 553 | 553 | m2 | 1200 | 663600
B | Ditto not exceeding 300mm girth including dressing around that arises. | 78 | 78 | m | 360 | 28080
M31: Fibrous Plaster of Paris
POP Wall Floating
Prepare and apply ''aduplan'' or other equal and approved wall floating material on rendered walls
C | Rendered surfaces | 518 | 518 | m2 | 800 | 414400
D | Rendered surfaces, width not exceeding 300mm | 78 | 78 | m | 150 | 11700
E | Ditto not exceeding 100mm girth including dressing around that arises. | 82 |  | m | 150 | 12300
M60: Painting/Clear finishing
Prepare and apply two finishing coats of emulsion paint on:
F | Walls | 518 | 518 | m2 | 950 | 492100
G | Ditto not exceeding 300mm girth | 78 | 78 | m | 285 | 22230
H | Ditto not exceeding 100mm girth including dressing around that arises. | 82 |  | m | 285 | 23370
M40: Stone/Concrete/Quarry/Ceramic/ Mosaic tiling
Approved ceramic wall tiles bedded and jointed in cement and sand (1:3) screeded backing (measured separately) and pointed in matching coloured cement.
J | Toilet walls | 35 | 35 | m2 | 4500 | 157500
K | Reveal n.e 300mm wide | 22 |  | m | 1350 | 29700
M10:Sand cement beds/Concrete/Screeds/ backings
Cement and sand (1:3) in backings
L | 15mm screeded backings | 35 | 35 | m2 | 1800 | 63000
M | Reveal n.e 300mm wide | 22 |  | m | 540 | 11880
External work
M20: Plastered/Rendered/Roughcast/ Coatings
15mm thick cement and sand (1:5) smooth rendering to:
N | Walls | 227 | 227 | m2 | 1200 | 272400
P | Ditto not exceeding 300mm girth including dressing the arrises | 112 | 112 | m | 360 | 40320
Q | Ditto not exceeding 100mm girth including dressing around the arises. | 45 |  | m | 120 | 5400
| Carried to Collection |  |  |  | N | 2247980
WALL FINISHES CONT'D
25mm thick cement and sand (1:5) smooth rendering
A | Window hood with floating and painting | 111 |  | m | 650 | 72150
M40: Stone/Concrete/Quarry/Ceramic/ Mosaic tiling
Wall facing tiles FS2 size 300 X 110 X11bedded and jointed in cement and sand (1:3) screeded backing (measured separately) and well pointed on walls
B | Wall tiles |  |  | m2 | 4500 | 0
M60: Painting/Clear finishing
Prepare and apply two finishing coats of Dulux weather sheild paint on:
C | Walls | 227 | 227 | m2 | 1350 | 306450
D | Ditto not exceeding 300mm girth including dressing the arrises | 112 | 112 | m | 405 | 45360
E | Ditto dampshield on roof belt |  |  | m | 700 | 0
F | Window hoods | 157 |  | m2 | 700 | 109900
Precast Moulded Skirting
| Precast Moulded Window Hood and wall band | 157 |  | m | 2500 | 392500
| COLLECTION |  |  |  |  | 926360
| page /16 |  |  |  | 2247980
| page /17 |  |  |  | 926360
WALL FINISHES
| Carried to summary |  |  |  | N | 3174340
Element Nr. 13
FLOOR FINISHES
Internal work
600 x 600mm Matt Ceramic tiles of approved colour bedded and jointed in cement and sand floated bed (measured separately) with and including pointing with matching cement mortar on:
A | 8mm glazed floor tiles (bedrooms) | 196.9 |  | m2 | 5000 | 984500
B | Ditto skirting 75mm high | 172.7 |  | m | 375 | 64762.5
M10: Sand cement beds /Concrete/Screeds/ backings
Cement and sand (1:3) mix
C | 44mm screeded bed | 196.9 |  | m2 | 2500 | 492250
D | 15mm screeded backings | 172.7 |  | m | 250 | 43175
FLOOR FINISHES
| Carried to Summary |  |  |  | N | 1584687.5
Element Nr. 14
CEILING FINISHES
Internal and External works
M20: Plastered/Rendered/Roughcast/ Coatings
15mm thick rendering finished fair and smooth on:
A | Soffit of suspended floor slab | 88 |  | m2 | 1200 | 105600
M31: Fibrous Plaster of Paris
Polyetyrene Ceiling
B | Polystyrene board incuding floating | 143 |  | m2 | 4650 | 664950
G20: Carpentary/Timber framing/ First fixing
Sawn Treated Hardwood
C | Noggins | 177 |  | m | 500 | 88500
D | Fibre Cement Board with floating | 47 |  | m2 | 12500 | 587500
M31: Fibrous Plaster of Paris
POP Wall Floating
Prepare and apply ''aduplan'' or other equal and approved wall floating material on rendered walls
E | Soffits of suspended Slab | 88 |  | m2 | 800 | 70400
M60: Painting/Clear finishing
Prepare, prime and apply two coats of emulsion paint on:
F | Soffits of suspended Polystyrene board | 71.5 |  | m2 | 950 | 67925
G | Soffits of suspended slab | 88 |  | m2 | 950 | 83600
H | Surfaces not exceeding 600mmwide | 78 |  | m | 570 | 44460
CEILING FINISHES
| Carried to Summary |  |  |  | N | 1712935
Element Nr. 15
PLUMBING INSTALLATIONS
Waste water installation
The following in unplasticised pvc pipework to BS 4514 with spigot and socket joints in trenches, walls and floors
A | 100mm diameter pvc pipe | 27 |  | m | 1900 | 51300
B | 50mm ditto | 26 |  | m | 1400 | 36400
Extra over 100mm diameter pipe for:
C | WC connector |  |  | nr |  | 0
D | Equal tee | 3 |  | nr | 1050 | 3150
E | Vent cowl | 6 |  | nr | 480 | 0
F | 45 degree Bend | 3 |  | nr | 850 | 2550
G | Bend | 5 |  | nr | 850 | 4250
H | 100x100x50mm Y-joint | 9 |  | nr | 1050 | 9450
J | Clip | 3 |  | nr | 350 | 1050
Extra over 50mm diameter pipe for:
K | Equal tee | 8 |  | nr | 450 | 3600
L | Elbow 90 | 12 |  | nr | 700 | 8400
M | Elbow 45 | 16 |  | nr | 600 | 9600
N | Abro gum (big size) | 1 |  | nr | 8000 | 8000
Sundries
P | Mark position of holes,mortices, chases and the like in structure for cold water supply and distribution installations. |  |  | sum | 20000 | 20000
Q | Allow for the provision of sundry items -fisher rubber, cone rubber, gum etc |  |  | sum | 20000 | 20000
Sanitary Appliances
Supply, assemble and fix the following sanitary appliances and accessories, including all joints to cold water supply and discharge pipes.
R | W.C mini set with WHB (Sweet home top pressing) complete with mixer, pan connector, trap, flexible, angle valve. | 3 |  | nr | 98000 | 294000
S | Set of accessories comprising:Soap dish, Toilet roll holder, Towel rail, hook and cup | 3 |  | nr | 24000 | 72000
T | Mirror size 600 x 900mm complete with clips and screws for mounting to wall. | 3 |  | nr | 15000 | 45000
PLUMBING INSTALLATIONS
| Carried to summary |  |  |  | N | 588750
MECHANICAL INSTALLATIONS CONT'D
Plumbing Installations
Water Supply & Distribution
Cold and Hot Water Distribution Pipework
The following in PPR Green pipe pipework with screwed joints in concretework or blockwork
A | Multilayer pipe B1-1216 | 27 |  | m | 1000 | 27000
B | Multilayer pipe B1-1613 | 32 |  | m | 870 | 27840
C | Multilayer pipe B1-2025 | 21 |  | m | 1675 | 35175
Extra over on pipes
D | Elbow F5-L1216 | 25 |  | nr | 150 | 3750
E | Female elbow F5-L1625 | 3 |  | nr | 290 | 870
F | Female elbow F5-L1613 | 25 |  | nr | 120 | 3000
G | Tee F5-L1613 | 12 |  | nr | 132 | 1584
H | Tee F5-L1616 | 18 |  | nr | 170 | 3060
J | Socket F5-L1613 | 10 |  | nr | 100 | 1000
K | Socket F5-L1616 | 10 |  | nr | 125 | 1250
L | Female Thread elbow F5-L1613 | 45 |  | nr | 140 | 6300
M | Elbow F5-L1216 and L1213 | 10 |  | nr | 205 | 2050
N | Plug L1213 | 18 |  | nr | 615 | 11070
P | Tee F5-L1216 and L1213 | 16 |  | nr | 180 | 2880
Q | Tee F5-L1625 | 7 |  | nr | 325 | 2275
R | Elbow F5-L1625 by 16 | 4 |  | nr | 276 | 1104
S | Socket F5-L1625 | 2 |  | nr | 168 | 336
T | Tee F5-L1625 by 13 | 2 |  | nr | 325 | 650
U | Gap Plug F5-S1225 | 2 |  | nr | 215 | 430
V | Gap Plug F5-S1213 | 2 |  | nr | 145 | 290
W | Male Socket F5-L1613 | 5 |  | nr | 110 | 550
X | Elbow F5-L1613 | 5 |  | nr | 120 | 600
Ancillaries
Y | 16mm rifeng gate valve to BS 1952 with 2nr. screwed joints to cold water supply | 3 |  | nr | 4200 | 12600
Z | 25mm ditto | 1 |  | nr | 7800 | 7800
A | 32mm non return valve to BS1952 with 2nr. Screwed joints to galanised mild steel cold water supply | 1 |  | nr | 3960 | 3960
| Carried to Collection |  |  |  | N | 157424
MECHANICAL INSTALLATIONS continued ...
External works
The following in amysour green pipe pipework with screwed joints in concretework or blockwork
A | 32mm diameter pipe | 19 |  | m | 1120 | 21280
Extra over 25mm diameter pipe for
B | Elbow 90 | 3 |  | nr | 306 | 918
C | Equal tee | 2 |  | nr | 410 | 820
D | Socket | 4 |  | nr | 410 | 1640
E | Ball cork | 3 |  | nr | 410 | 1230
F | Adaptor | 3 |  | nr | 410 | 1230
Extra over 25mm & 13mm diameter pipe for
G | Tap (Sweet Home) | 3 |  | nr | 4500 | 13500
H | Elbow | 3 |  | nr | 720 | 2160
The following in unplasticised pvc pipework to BS 4514 with spigot and socket joints in trenches, walls and floors
J | 150mm diameter pvc pipe | 13 |  | m | 1440 | 18720
Sundries
K | Mark position of holes,mortices, chases and the like in structure for chamber and manhole connection |  |  | sum | 18000 | 18000
L | Thread Tape | 1 |  | bundle | 1800 | 1800
| Carried to Collection |  |  |  | N | 81298
MECHANICAL INSTALLATIONS continued ...
Fire Fighting Installations
A | 9kg `Angus' Carbon-dioxide (CO2) fire extinguisher to BS 1382 complete with holder bracket mounted on blockwork or concretework | 2 |  | nr | 30000 | 60000
Airconditioning Installation
Supply and install the following for airconditioning piping only
B | Airconditioning piping | 25 |  | m | 3500 | 87500
C | Perforated face diffusers/Extractor Fan complete with manual opposed blade balancing dampers, in Toilets | 3 |  | nr | 19000 | 57000
| Carried to Collection |  |  |  | N | 204500
COLLECTION
| page /20 |  |  |  | 588750
| page /21 |  |  |  | 157424
| page /22 |  |  |  | 81298
| page /23 |  |  |  | 204500
PLUMBING INSTALLATIONS
| Carried to summary |  |  |  | N | 1031972
Element Nr. 16
E;ECTRICAL INSTALLATIONS
Mains Reticulation
Supply and Install the followings
A | 100A SP&N MCB 12 way main distribution board manufactured by `MK' or other approved manufacturer | 1 |  | nr | 22825 | 22825
B | 63A SP&N MCB 4 way main distribution board manufactured by `MK' or other approved manufacturer | 7 |  | nr | 15350 | 107450
C | 125A 415V Low voltage panel complete with 1no 100A SPN & 8Nos 63A SPN merlin gerin circuit breakers as Schneidder or approved equal | 1 |  | nr | 68250 | 68250
Conduits and Cables
A | 20mm diameter pvc concealed conduits with flange joints to BS 31 in blockwork and concretework, with and including all conduit boxes, locknuts, brushes, couplers, bends, reducers, cutting and fitting and all other accessories deemed necessary. | 300 |  | m | 365 | 109500
B | 25mm diameter pvc concealed conduits with flange joints to BS 31 in blockwork and concretework, with and including all conduit boxes, locknuts, brushes, couplers, bends, reducers, cutting and fitting and all other accessories deemed necessary. | 150 |  | m | 495 | 74250
Cables
The following in coleman pvc insulated and colour coded cables to BS 6004:1969 drawn into conduits, with and including cable loops, terminations, glands and all other accessories deemd necessary.
A | Supply and lay the following coleman cables in wall and floors
B | 4x25mm2 PVC/SWA/PVC cable (Coleman) tp LVP-S | 50 |  | m | 7475 | 373750
C | 10mm2 pvc insulated single core copper cable.(Coleman) RED to FCU2 | 30 |  | m | 885.5 | 26565
D | 4mm2 pvc insulated single core copper cable.(Coleman) YELLOW to FCU2 | 30 |  | m | 414 | 12420
E | 10mm2 pvc insulated single core copper cable.(Coleman) BLUE to FCU2 | 30 |  | m | 885.5 | 26565
F | 6mm2 pvc insulated single core copper cable. (Coleman) RED to all GCU 1-6 and FCU1 | 150 |  | m | 557.75 | 83662.5
G | 6mm2 pvc insulated single core copper cable.(Coleman) Black to all GCU 1-6 and FCU1 | 150 |  | m | 557.75 | 83662.5
H | 2.5mm2 pvc insulated single core copper cable.(Coleman) Green to all GCU 1-6 and FCU1 | 150 |  | m | 161 | 24150
I | 1mm2 pvc insulated single core copper cable. (Coleman) RED | 300 |  | m | 100 | 30000
J | 1mm2 pvc insulated single core copper cable. (Coleman) BLACK | 300 |  | m | 100 | 30000
| Carried to Collection |  |  |  |  | 1073050
E;ECTRICAL INSTALLATIONS CONTINUES
Cables continues
A | 2.5mm2 pvc insulated single core copper cable. (Coleman) RED | 200 |  | m | 161 | 32200
B | 2.5mm2 pvc insulated single core copper cable. (Coleman) BLACK | 200 |  | m | 161 | 32200
C | 1mm2 pvc insulated single core copper cable. (Coleman) GREEN | 200 |  | m | 100 | 20000
D | 4mm2 pvc insulated single core copper cable. (Coleman) RED | 200 |  | m | 414 | 82800
E | 4mm2 pvc insulated single core copper cable. (Coleman) BLACK | 200 |  | m | 414 | 82800
F | 2.5mm2 pvc insulated single core copper cable. (Coleman) GREEN | 200 |  | m | 161 | 32200
Pipe Sleeves
G | 50mm Flexible pipe sleeves/ebonite tube | 150 |  | m | 402.5 | 60375
Earthing Installation
H | Copper earth rod buried in ground to a depth such that resistance does not exceed 5 ohms, complete with cable connecting clamp. | 2 |  | nr | 9775 | 19550
J | 10mm2 pvc insulated and colour coded single core (Coleman) cable to BS 6004:1969 as earth continuity conductor | 10 |  | m | 885.5 | 8855
Socket outlets accessories
K | 13A SP 2 double switch socket outlet (Hagar Brand) | 41 |  | nr | 1495 | 61295
L | 20A DP (A/C) switch with neon light.((Hagar Brand) | 9 |  | nr | 2875 | 25875
M | 35w Extractor Fan in toilets ( Dico brand) | 2 |  | nr | 4025 | 8050
Lighting Installation
Fittings and accessories
N | 1 x 6w LED recessed fitting complete with bulb in Shops toilets | 6 |  | pcs | 1955 | 11730
P | 1 x 9w LED recessed light fitting complete with bulb in Shops bedroom | 6 |  | pcs | 2530 | 15180
Q | 1 x 12w LED recessed fitting complete with bulb in lobby and shops | 76 |  | pcs | 2875 | 218500
R | 1 x 18w security / façade outdoor wall light bulk headed | 6 |  | pcs | 4600 | 27600
Wiring accessories
S | 10A 1-gang 1-way switch (Hagar Brand) | 11 |  | nr | 747.5 | 8222.5
T | 10A 2-gang 1-way switch (Hagar Brand) | 3 |  | nr | 805 | 2415
U | 10A 1-gang 2-way switch (Hagar Brand) | 4 |  | nr | 920 | 3680
| Carried to Collection |  |  |  |  | 753527.5
COLLECTION
| page /23 |  |  |  | 1073050
| page /24 |  |  |  | 753527.5
ELECTRICAL INSTALLATIONS
| Carried to summary |  |  |  | N | 1826577.5
SUMMARY
| SUBSTRUCTURE |  |  |  | 7588998
| FRAME |  |  |  | 4450360
| UPPER FLOOR |  |  |  | 2420010
| STAIRCASES |  |  |  | 425255
| ROOF |  |  |  | 4356660
| EXTERNAL WALLS |  |  |  | 1501120
| INTERNAL WALLS |  |  |  | 919110
| WINDOWS AND EXTERNAL DOORS |  |  |  | 2440700
| INTERNAL DOORS |  |  |  | 360000
| FITTING AND FIXTURES |  |  |  | 665000
| WALL FINISHES |  |  |  | 3174340
| FLOOR FINISHES |  |  |  | 1584687.5
| CEILLING FINISHES |  |  |  | 1712935
| PLUMBING INSTALLATIONS |  |  |  | 1031972
| ELECTRICAL INSTALLATION |  |  |  | 1826577.5
SHOPS
| Carried to General Summary |  |  |  | N | 34457725
| Net construction cost |  |  |  | 34457725
| External works |  |  |  | 6202390.5
| Add |  |  |  | 40660115.5
| Prelims @ 3% |  |  |  | 1219803.465
41879918.965
Add
| Vat @ 7.5% |  |  |  | 3140993.9224
| Estimated total cost |  |  | N | 45020912.8874