## RT wall 4m
ELEMENT NR. 1
RETAINING WALL
D20: EXCAVATING AND FILLING
General Site Clearance
A | Excavate oversite to remove vegetable soil average 150mm deep. |  | m2 | 100 | 0
B | Excavate trench to receive retaining wall starting from stripped level and not exceeding 1.50m deep. | 557 | m3 | 1200 | 668400
E | Level and compact bottom of excavation to receive concrete in foundation. |  | m2 | 150 | 83550 | 557
F | Remove surplus excavated material from site. | 557 | m2 | 450 | 250650 | 250.65 | 306.35
G | Return, fill and consolidate selected excavated material around foundation. |  | m3 | 400 | 0
H | Approved laterite earth filling to make up level well rammed and consolidated in layers of 150mm thick. |  | m3 | 2800 | 0
I | 100mm thick approved rock hardcore filling well rammed and consolidated. |  | m2 | 1200 | 0
J | Dieldrex 20" anti-termites to surfaces of excavation |  | m2 | 100 | 0
E10: In situ concrete
Vibrated Concrete Grade 15 in:
K | 50mm blinding under bases | 557 | m2 | 1250 | 696250
| Carried to Collection |  |  | N | 1698850
RETAINING WALL CONT'D
Reinforced insitu concrete
Vibrated Concrete grade 20 in:
A | Bases of retaining wall | 195 | m3 | 42000 | 8190000
B | Retaining wall | 216 | m3 | 42000 | 9072000
E30: Reinforcement for in situ concrete
High yield deformed bars to BS 4449 in bases & retaining walls etc
C | 16mm diameter bar | 9069 | kg | 550 | 4987950
D | 12mm diameter bar (base) | 12080 | kg | 550 | 6644000
E | 12mm diameter bar (wall) | 10641 | kg | 550 | 5852550
E20: Formwork for in situ concrete
Sawn formwork to:
F | Sides of wall bases | 159 | m2 | 3500 | 556500
G | Sides of Retaining wall | 1478 | m2 | 3500 | 5173000
| Carried to collection |  |  | N | 40476000
SUBSTRUCTURE CONT'D
Damp Proofing
Damp proof membrane
A | Felt work |  | m2 | 220 | 0
| Carried to collection |  |  | N | 0
COLLECTION
| page /1 |  |  | 1698850
| page /2 |  |  | 40476000
| page /3 |  |  | 0
RETAINING WALL
| Carried to Summary |  |  | N | 42174850