## type 1
ELEMENT NR. 1
SUBSTRUCTURE (All Provisional)
D20: EXCAVATING AND FILLING
General Site Clearance
A | Remove all vegetation and organic top soil from the site to expose the subsoil | 210 | m2 | 200 | 42000
B | Excavate and trim surface of excavation to the soil level surfaces necessary for the formation of pile | 32 | m3 | 1900 | 60800
C | Import to site 450mm/637kN precast piles i.e 29300mm deep, concrete gade 30(fcu=30N/mm2) with reinforcement FY=460/mm2 minimum | 3 | nr | 1900 | 5700
D | Drive in 450mm/637kN precast piles i.e 29300mm deep, concrete gade 30(fcu=30N/mm2) with reinforcement FY=460/mm2 minimum | 3 | nr | 1900 | 5700
E | Import to site 600mm/913kN precast piles i.e 29300mm deep, concrete gade 30(fcu=30N/mm2) with reinforcement FY=460/mm2 minimum | 8 | nr | 1900 | 15200
F | Drive in 600mm/913kN precast piles i.e 29300mm deep, concrete gade 30(fcu=30N/mm2) with reinforcement FY=460/mm2 minimum | 8 | nr | 1900 | 15200
F | Allow a provisional sum for Sub-soil confirmatory test |  | sum | 250 | 0
G | Allow a provisional sum for all piling ancillary |  | sum | 1400 | 0
H | Return, fill and consolidate selected excavated material around foundation. |  | m3 | 900 | 0
J | Approved laterite earth filling to make up level well rammed and consolidated in layers of 150mm thick. | 92 | m3 | 6500 | 598000
K | 100mm thick approved rock hardcore filling well rammed and consolidated. | 154 | m2 | 2700 | 415800
L | Dieldrex 20" anti-termites to surfaces of excavation |  | m2 | 150 | 0
E10: In situ concrete
Vibrated Ready Mix Concrete Grade 10 in:
M | 50mm blinding under bases |  | m2 | 4100 | 0
Vibrated Ready Mix Concrete grade 20 (1:3;6) mix in
N | Ground/tie beam | 7 | m3 | 90000 | 630000
P | 150mm horizontal bed | 23 | m3 | 90000 | 2070000
| Carried to Collection |  |  | N | 3858400
SUBSTRUCTURE CONT'D
Reinforced insitu concrete
Vibrated Ready Mix Concrete grade 25 (1:2:4) in:
A | pile cap | 6 | m3 | 94000 | 564000
B | Column stud | 1 | m3 | 94000 | 94000
C | Steps | 1 | m3 | 94000 | 94000
E30: Reinforcement for in situ concrete
High yield deformed bars to BS 4449 in column bases, columns etc
D | 20mm diameter bar in pile cap | 1122 | kg | 770 | 863940
F | 16mm diameter bar in column stud | 478 | kg | 770 | 368060
G | 12mm diameter bar in pile cap | 119 | kg | 770 | 91630
H | 10mm diameter bar in column stud | 99 | kg | 770 | 76230
J | 10mm diameter bar in slab | 873 | kg | 770 | 672210
BRC Fabric mesh reinforcement to BS 4483 ref.No A.142 weighing 2.22kg/sq.m lapped 200mm at all joints in:
K | Bed |  | m2 | 1800 | 0
E20: Formwork for in situ concrete
Sawn formwork to:
L | Sides and soffit of pile cap | 44 | m2 | 6600 | 290400
M | Sides of ground beam | 49 | m2 | 6600 | 323400
N | Sides of column stud | 22 | m2 | 6600 | 145200
| Carried to collection |  |  | N | 3583070
SUBSTRUCTURE CONT'D
Sawn formwork to:
A | Edges of ground floor bed 150mm high | 54 | m | 1200 | 64800
F10: Brick/Block walling
Hollow sandcrete blockwork filled solid with vibrated concrete grade 15 and jointed in cement mortar
B | 225mm wall | 0 | m2 | 8500 | 0
Damp Proofing
Damp proof membrane
C | 0.26mm polythene damp proof membrane lapped 450mm at all welted joints, laid on hardcore | 156 | m2 | 350 | 54600
| Carried to collection |  |  | N | 119400
COLLECTION
| page /1 |  |  | 3858400
| page /2 |  |  | 3583070
| page /3 |  |  | 119400
SUBSTRUCTURE
| Carried to Summary |  |  | N | 7560870
Element Nr. 2
FRAME
E10: In situ concrete
Reinforced Insitu Concrete
Vibrated Ready Mix Concrete grade 25 (1:2:4) in:
A | Columns | 13 | m3 | 94000 | 1222000
B | Beams | 22 | m3 | 94000 | 2068000
E30: Reinforcement for in situ concrete
High yield deformed bars to BS 4449 in beams, and columns
C | 25mm diameter bar | 116 | kg | 770 | 89320
D | 20mm diameter bar | 123 | kg | 770 | 94710
E | 16mm diameter bar | 1928 | kg | 770 | 1484560
F | 12mm diameter bar | 1716 | kg | 770 | 1321320
G | 10mm diameter links and stirrups | 672 | kg | 770 | 517440
H | 8mm diameter links and stirrups | 668 | kg | 770 | 514360
E20: Formwork for in situ concrete
Sawn formwork to:
J | Vertical sides of columns | 201 | m2 | 6600 | 1326600
K | sides and soffits of beams | 268 | m2 | 6600 | 1768800
FRAME
| carried to Summary |  |  | N | 10407110
Element Nr. 3
UPPER FLOOR
E10: In situ concrete
Reinforced Insitu Concrete
Vibrated Ready Mix Concrete grade 25 (1:2:4) in:
53.1
A | Suspended floor slabs | 64 | m3 | 94000 | 6016000 |  | 426.6667
| E30: Reinforcement for in situ concrete | [6 empty] | 5652.48
High yield deformed bars to BS 4449 in concrete floor slabs ,lift bases and wall.
B | 10mm diameter bars | 6390 | kg | 770 | 4920300
E20: Formwork for in situ concrete
Sawn formwork to:
C | Horizontal soffit of suspended floor slab | 426 | m2 | 6600 | 2811600
D | Edge of slab 150mm wide | 136 | m | 1200 | 163200
UPPER FLOORS
| Carried to Summary |  |  | N | 13911100
Element Nr. 4
STAIRCASES
E10: In situ concrete
Reinforced Insitu Concrete
Vibrated Ready Mix Concrete grade 25 (1:2:4) in:
A | Staircases including landings and beams | 13 | m3 | 94000 | 1222000
E30: Reinforcement for in situ concrete
High yield deformed bars to BS 4449 in beams, staircases and landing
B | 12mm diameter bar | 845 | kg | 770 | 650650
E20: Formwork for in situ concrete
Sawn formwork to:
C | Sloping soffit of staircases / ramps | 28 | m2 | 6600 | 184800
D | Soffits of landing | 7 | m2 | 6600 | 46200
E | Sides and soffits of beam | 6 | m2 | 6600 | 39600
F | Sides of staircases / ramps including cutting and fitting to risers. | 11 | m2 | 6600 | 72600
G | Risers of steps 150mm high | 130 | m | 1200 | 156000
H | Sides of Landing | 10 | m | 1200 | 12000
| Carried to Collection |  |  | N | 2383850
STAIRCASES CONT'D
M4O: Stone/Concrete/Quarry/Ceramic Tiling/Mosaic
Granite Floor Tiles
A | Landings | 7 | m2 | 39800 | 278600
B | Ditto treads of staircase 300mm wide | 129 | m | 11940 | 1540260
C | Ditto risers of staircase 150mm high | 130 | m | 5970 | 776100
D | Ditto 75mm wide skirting along risers and tread | 36 | m | 3184 | 114624
M10: Sand cement/ Concrete/ Screeds/ Toppings
Cement and sand (1:3) mix:
E | 25mm thick floated bed (Landing) | 7 | m2 | 4500 | 31500
F | 15mm thick backing 150mm high (Risers) | 130 | m | 1500 | 195000
G | 25mm thick floated bed 300mm wide (Tread) | 129 | m | 2500 | 322500
H | 15mm thick backing 75mm high (Skirting) | 36 | m | 2025 | 72900
M20: Plastered/Rendered/Roughcast coatings
15mm Thick cement and sand (1:5) smooth rendering to:
J | Sloping soffit of staircases | 28 | m2 | 1890 | 52920
K | Soffit of landing | 7 | m2 | 1890 | 13230
L | Sides of staircases | 11 | m2 | 1890 | 20790
| Carried to Collection |  |  | N | 3418424
STAIRCASES CONT'D
P.O.P Floating
Prepare and apply aduplan or other approved floating materials on rendered surfaces
A | Sloping soffit of staircases | 28 | m2 | 1100 | 30800
B | Soffit of landing | 7 | m2 | 1100 | 7700
C | Sides of staircases | 11 | m2 | 1100 | 12100
M60: Painting/Clear finishing
Prepare, prime and apply 3 coats of Dulux or other equal and approved Silk paint on:
D | Sloping soffit of staircases | 28 | m2 | 1500 | 42000
E | Soffit of landing | 7 | m2 | 1500 | 10500
F | Sides of staircases | 11 | m2 | 1500 | 16500
| Carried to Collection |  |  | N | 119600
COLLECTION
| page /6 |  |  | 2383850
| page /7 |  |  | 3418424
| page /8 |  |  | 119600
STAIRCASES
| Carried to Summary |  |  | N | 5921874
Element Nr. 5
ROOF
E10: In situ concrete
Reinforced Insitu Concrete
Vibrated Ready Mix Concrete grade 25 (1:2:4) in:
[8 empty] | 0.83 | 60.424
A | Beams | 17 | m3 | 94000 | 1598000
B | Roof slab/gutter | 9 | m3 | 94000 | 846000
E30: Reinforcement for in situ concrete
High yield deformed bars to BS 4449 in beams, facia, slab, & copping.
D | 16-10mm diameter bars | 2281 | kg | 770 | 1756370
E20: Formwork for in situ concrete
Sawn formwork to:
F | Sides and soffits of roof beams | 150 | m2 | 6600 | 990000
F | Sides and soffits of roof slab | 58 | m2 | 6600 | 382800
| Carried to Collection |  |  | N | 5573170
ROOF CONT'D
H72: 0.55mm longspan aluminium coloured roofing sheets or any other approved specification
A | Aluminium Long span roof covering | 159 | m2 | 8900 | 1415100
B | Wall flashing 300mm girth | 84 | m | 4450 | 373800 |  |  |  |  | 0
G20: Steel trusses/Timber framing/First fixing
Sawn hardwood roof carcass treated with solignum
D | Allow provisional sum for steel roof trusses |  | item
E | 100 x 50mm wall plate | 0 | m | 750 | 0
F | 100 x 50mm rafter |  | m | 750 | 0
G | 100 x 50mm tie beam |  | m | 750 | 0
H | 100 x 50mm struts |  | m | 750 | 0
J | 50 x 75mm hardwood purlins |  | m | 550 | 0
K | 25 x 3600mm hardwood fascia board |  | m | 550 | 0
F10: Brick/Block walling
Hollow sandcrete blockwork jointed in cement mortar
L | 225mm in parapet wall | 40 | m2 | 7500 | 300000
M20: Plastered/Rendered/Roughcast coatings
12mm Thick cement and sand (1:5) smooth rendering to:
M | Parapet wall | 80 | m2 | 1890 | 151200
N | Sides and soffits of concrete facia |  | m2 | 1890 | 0
M10: Sand cement/Concrete/Screeds/Toppings
Cement and sand (1:3) mix:
P | 50mm thick floated bed (roof slab) | 52 | m2 | 2650 | 137800
| Carried to Collection |  |  | N | 2377900
ROOF CONT'D
H66: Bitumen felt shingling
3mm thick plasprufe or other approved bituminous felt
A | Soffit of roof slabs | 52 | m2 | 5500 | 286000
B | Vertical sides of parapet walls/Gutter | 40 | m2 | 5500 | 220000
C | Dishing arround rainwater oulet | 6 | Nr | 24000 | 144000
POP Wall Floating
Prepare and apply ''aduplan'' or other equal and approved wall floating material on rendered walls
D | Parapet wall | 40 | m2 | 1400 | 56000
E | Sides and soffits of concrete facia | 0 | m | 590 | 0
M60: Texture Paint
Prepare and apply standard coat ofWeather Shield paint on
F | Parapet wall | 40 | m2 | 2200 | 88000
G | Sides and soffits of concrete facia |  | m2 | 2200 | 0
| Carried to Collection |  |  | N | 794000
COLLECTION
| page /9 |  |  | 5573170
| page /10 |  |  | 2377900
| page /11 |  |  | 794000
ROOF
| Carried to Summary |  |  | N | 8745070
Element Nr. 6
EXTERNAL WALLS
F10: Brick/Block walling
Hollow sandcrete blockwork laid and jointed in cement mortar (1:3) mix:
647
A | 230mm wall | 678 | m2 | 7500 | 5085000 |  |  | #REF!
B | 150mm wall | 27 | m2 | 7000 | 189000
E10: In situ concrete
Vibrated Ready Mix Concrete grade 25 (1:2:4) in:
C | Lintels | 3 | m3 | 94000 | 282000
E30: Reinforcement for in situ concrete
High yield deformed bars to BS 4449 in lintels
D | 12mm diameter bars | 182 | kg | 770 | 140140
E | 10mm diameter bars in links and stirrups | 136 | kg | 770 | 104720
E20: Formwork for in situ concrete
Sawn formwork to:
F | Sides and soffits of lintels | 35 | m2 | 6600 | 231000
EXTERNAL WALLS
| Carried to Summary |  |  | N | 6031860
Element Nr. 7
WINDOWS AND EXTERNAL DOORS
L11: Metal windows/rooflights/screens/louvres
L10: Windows/roofing-lights/Screens/ Louvres
| Single openable pannel aluminium casement/Sliding window coupled with top and bottom fixed light,EBM Profile,flyscreen, powder coated aluminium section and double glazed with 6mm thick single glazed clear glass.complete with frame, architrave and accessories from approved manufacturers. |  |  |  |  | 175000
A | Window size 900 x 600mm high | 4 | Nr | 472500 | 1890000 | 2.7 | 472500
B | Ditto 600 x 1500mm high | 6 | Nr | 315000 | 1890000 | 1.8 | 315000
2 panel, 1 fixed lower panel, top hung projected top panel, casement aluminum window, with aluminum flyscreen mesh installed inside, complete with aluminium lever handles, hinges backstay in colours to match with 6mm thick single glazed clear glass.
A | Window size 750 x 2100mm high | 10 | Nr | 472500 | 4725000 | 2.7 | 472500
B | Ditto 900 x 2100mm high | 10 | Nr | 315000 | 3150000 | 1.8 | 315000
4-bay, 5-track, dark powder coated, aluminium sliding window, complete with aluminium lever handles, hinges and back stay with 6mm thick single glazed clear glass. complete with frame, architrave and accessories from approved manufacturers.
A | Window size 3000 x 1200mm high | 4 | Nr | 472500 | 1890000 | 2.7 | 472500
| Window Subframe |  |  |  |  | 5000
40mm x 15mm rectangular hollow, natural anodized aluminium section
D | Window size 900 x 600mm high | 4 | Nr | 33000 | 132000 | 6.6 | 33000
0
E | Ditto 600 x 1500mm high | 6 | Nr | 27000 | 162000 | 5.4 | 27000
0
F | Window size 750 x 2100mm high | 10 | Nr | 12000 | 120000 | 2.4 | 12000
0
F | Ditto 900 x 2100mm high | 10 | Nr | 12000 | 120000 | 2.4 | 12000
F | Window size 3000 x 1200mm high | 4 | Nr | 12000 | 48000 | 2.4 | 12000
Supply and fix 2-10 track curtain wall for opening and light EBM Profile complete with frame, architrave and accessories from approved manufacturers. Glazed with 6mm thick glass
185000
G | Ditto 970x6450mm high | 1 | Nr | 4693080 | 4693080 | 25.368 | 4693080
H | Ditto 3840x2400mm high | 1 | Nr | 2886000 | 2886000 | 15.6 | 2886000
60mm thick composite timber/steel burgar proof single leaf inward swing polished door, with fixed panel above, complete with heavy duty door closer & door viewer complete with frame, architrave and accessories from approved manufacturers.
Q | Door size 800x2450mm high | 2 | Nr | 380000 | 760000
Q | Door size 900x2450mm high | 2 | Nr | 380000 | 760000
Q | Door size 1100x2450mm high | 2 | Nr | 380000 | 760000
WINDOWS AND EXTERNAL DOORS
| Carried to Summary |  |  | N | 23986080
Element Nr. 8
INTERNAL WALLS
F10: Brick/Block walling
Hollow sandcrete blockwork laid and jointed in cement mortar (1:3) mix:
A | 230mm wall | 432 | m2 | 7500 | 3240000
B | 150mm wall | 53 | m2 | 7000 | 371000
E10: In situ concrete
Vibrated Ready Mix Concrete grade 25 (1:2:4) in:
C | Lintels | 2 | m3 | 94000 | 188000
E30: Reinforcement for in situ concrete
High yield deformed bars to BS 4449 in lintels
D | 12mm diameter bars | 144 | kg | 770 | 110880
E | 10mm diameter bars in links and stirrups | 107 | kg | 770 | 82390
E20: Formwork for in situ concrete
Sawn formwork to:
F | Sides and soffits of lintels | 28 | m2 | 6600 | 184800
INTERNAL WALLS
| Carried to Summary |  |  | N | 4177070
Element Nr. 9
INTERNAL DOORS
Wood work - doors/shutters/hatches
Supply and fix Single leaf, semi solid core polished timber flush door, with H/W lipping on all edges complete with frame, architrave and accessories from approved manufacturers.
A | Door size 800x2450mm high | 12 | Nr | 370000 | 4440000
B | Door size 750x2450mm high | 12 | Nr | 281000 | 3372000
Supply and fix 4 panel, 4 track dark grey powder coated aluminium sliding door with aluminium mesh fly screen fitted on inside track, complete with frame, architrave and accessories from approved manufacturers.
C | Ditto 800x2450mm high | 4 | Nr | 281000 | 1124000
INTERNAL DOORS
| Carried to Summary |  |  | N | 8936000
Element Nr. 10
WALL FINISHES
Internal work
M20: Plastered/Randered/Roughcast coatings
15mm thick cement and sand (1:4) smooth rendering to:
A | Walls | 1216 | m2 | 1890 | 2298240
B | Ditto not exceeding 300mm girth including dressing around that arises. | 197 | m | 2000 | 394000
M31: Fibrous Plaster of Paris
POP Wall Floating
Prepare and apply ''aduplan'' or other equal and approved wall floating material on rendered walls
C | Rendered surfaces | 838 | m2 | 1100 | 921800
D | Rendered surfaces, width not exceeding 300mm | 197 | m | 450 | 88650
M60: Painting/Clear finishing
Prepare and apply two finishing coats of emulsion paint on:
E | Walls | 838 | m2 | 1500 | 1257000
F | Ditto not exceeding 300mm girth | 197 | m | 550 | 108350
M40: Stone/Concrete/Quarry/Ceramic/ Mosaic tiling
Approved ceramic wall tiles bedded and jointed in cement and sand (1:3) screeded backing (measured separately) and pointed in matching coloured cement.
G | Kitchen walls | 81 | m2 | 7500 | 607500
H | Toilet walls | 297 | m2 | 7500 | 2227500
M10: Sand cement beds /Concrete/Screeds/ backings
Cement and sand (1:3) in backings
J | 15mm screeded backings | 378 | m2 | 2100 | 793800
External work
M20: Plastered/Rendered/Roughcast/ Coatings
15mm thick cement and sand (1:5) smooth rendering to:
K | Walls | 705 | m2 | 1890 | 1332450
L | Parapet wall |  | m2 | 1890 | 0
M | Ditto not exceeding 300mm girth including dressing the arrises | 322 | m | 2000 | 644000
N | Capping on canopy and outdoor wall |  | m | 400 | 0
P | Dressing of groves on wall |  | m | 500 | 0
| Carried to Collection |  |  | N | 10673290
WALL FINISHES CONT'D
M40: Stone/Concrete/Quarry/Ceramic/ Mosaic tiling
Waterock stones tiles bedded and jointed in cement and sand (1:3) screeded backing (measured separately) and well pointed on walls
A | Wall tiles |  | m2 | 8200 | 0
M10: Sand cement beds /Concrete/Screeds/backings
Cement and sand (1:3) in backings
B | 15mm screeded backings |  | m2 | 2650 | 0
POP Wall Floating
Prepare and apply ''aduplan'' or other equal and approved wall floating material on rendered walls
C | Rendered surfaces | 705 | m2 | 1400 | 987000
D | Rendered surfaces, width not exceeding 300mm | 322 | m | 550 | 177100
E | Window hoods |  | m2 | 1400 | 0
F | Dressing of groves on wall |  | m | 550 | 0
M60: Painting/Clear finishing
Prepare and apply two finishing coats of Dulux weather sheild paint and MC 50 wall screeding on:
G | Walls | 705 | m2 | 2200 | 1551000
H | Rendered surfaces, width not exceeding 300mm | 322 | m | 900 | 289800
J | Window hoods |  | m2 | 400 | 0
K | Capping on canopy and outdoor dwarf wall |  | m | 660 | 0
L | Groves on wall |  | m | 500 | 0
| Carried to collection |  |  | N | 3004900
COLLECTION
| page /17 |  |  | 10673290
| page /18 |  |  | 3004900
WALL FINISHES
| Carried to summary |  |  | N | 13678190
Element Nr. 12
FLOOR FINISHES
Internal work
M40: Stone/Concrete Quarry/Ceramic tilling/Mosaic
Ceramic floor tiles (Royal Tiles) of approved colour, bedded and jointed in cement and sand (1:3) mix floated bed (measured separately) with and including pointing with matching cement colour
A | 400x400x8mm unglazed tiles ( toilets) | 50 | m2 | 4900 | 245000
Fully vitrified ceramic tiles of approved colour bedded and jointed in cement and sand floated bed (measured separately) with and including pointing with matching cement mortar on:
B | 1200X1200X10mm porclelain floor tiles (kitchen and pantry) | 48 | m2 | 25600 | 1228800
C | Ditto skirting 75mm high | 52.8 | m | 3840 | 202752
D | 600/300x600x8mm glazed CDK Nigerian floor tiles bedrooms) | 167 | m2 | 12350 | 2062450
E | Ditto skirting 75mm high | 245 | m | 1852.5 | 453862.5
Vitrified tiles of approved colour bedded and jointed in cement and sand floated bed (measured separately) with and including pointing with matching cement mortar on:
H | 600/300x600x8mm glazed CDK Nigerian floor tiles (living room/lounge/lobby) | 51 | m2 | 12350 | 629850
J | Ditto skirting 75mm high | 56.1 | m | 1852.5 | 103925.25
M10: Sand cement beds/Concrete/Screeds/ backings
Cement and sand (1:3) mix
K | 44mm screeded bed | 265 | m2 | 3100 | 821500
L | 15mm screeded backings | 275.9 | m | 1000 | 275900
External work
M50: Rubber/Plastics/Cork/Lino/ Carpet tiling sheeting
Granite Floor Tiles
M | 300x600x12mm unglazed black verona granite floor tiles in entrance | 69 | m2 | 23300 | 1607700
N | Ditto skirting 75mm high | 75.9 | m | 3495 | 265270.5
M10: Sand cement beds/Concrete/Screeds/ backings
Cement and sand (1:3) mix
P | 42mm floated bed to receive floor tiles | 69 | m2 | 3100 | 213900
Q | 15mm screeded backings | 75.9 | m | 1000 | 75900
FLOOR FINISHES
| Carried to Summary |  |  | N | 8186810.25
Element Nr. 13
CEILING FINISHES
Internal and External works
M20: Plastered/Rendered/Roughcast/ Coatings
15mm thick rendering finished fair and smooth on:
A | Soffit of suspended floor slab | 333 | m2 | 2650 | 882450
M31: Fibrous Plaster of Paris
POP Ceiling
B | Gypsum Board Suspended Ceiling | 354 | m2 | 12700 | 4495800
G20: Carpentary/Timber framing/ First fixing
Sawn Treated Hardwood
D | 50 x 50mm noggins | 608.4 | m | 400 | 243360
M60: Painting/Clear finishing
Prepare, prime and apply two coats of emulsion paint on:
E | Soffits of suspended POP board | 354 | m2 | 1500 | 531000
CEILING FINISHES
| Carried to Summary |  |  | N | 6152610
Element Nr. 10
MECHANICAL INSTALLATIONS
Water supply and Waste water installation
A | 1" GREEN PPR pipe with socket | 43 | length | 4500 | 193500
B | 3/4" GREEN PPR pipe with socket | 129 | length | 3200 | 412800
B | 1/2" GREEN PPR pipe with socket | 215 | length | 3200 | 688000
C | 4" PVC pipe {4 bar} | 133 | length | 5700 | 758100
D | 2" PVC pipe {4 bar} | 129 | length | 3980 | 513420
E | 1" gate valve valve | 32 | nos | 4700 | 150400
F | 1" GREEN PPR tee | 54 | nos | 300 | 16200
G | 1" GREEN PPR elbow | 123 | nos | 300 | 36900
H | 1"x3/4"GREEN PPR tee | 65 | nos | 300 | 19500
J | 1"x3/4"GREEN PPR elbow | 154 | length | 300 | 46200
K | 1" GREEN PPR nipple | 64 | length | 300 | 19200
L | 1" GREEN PPR union | 71 | nos | 800 | 56800
M | 3/4" GREEN PPR tee | 76 | nos | 200 | 15200
N | 3/4" GREEN PPR elbow | 156 | nos | 200 | 31200
P | 3/4"x1/2" GREEN PPR tee | 32 | nos | 200 | 6400
Q | 3/4"x1/2" GREEN PPR elbow | 45 | nos | 200 | 9000
R | 3/4" gate valve | 32 | nos | 2200 | 70400
S | 3/4" GREEN PPR Nipples | 37 | nos | 200 | 7400
T | 3/4" GREEN PPR union | 61 | nos | 600 | 36600
U | 4" PVC bend | 147 | nos | 1200 | 176400
V | 4"x2" PVC tee | 45 | nos | 1300 | 58500
W | 4"x2" PVC socket | 32 | nos | 1000 | 32000
X | 4" PVC tee | 64 | nos | 1400 | 89600
Y | 4x45 degree bend | 32 | nos | 1200 | 38400
Z | 2" pvc bend | 176 | nos | 550 | 96800
A | 2" pvc tee | 76 | nos | 550 | 41800
B | 2x45 degree bend | 58 | nos | 550 | 31900
C | Big Agro gum | 43 | nos | 8200 | 352600
D | Gasket Gum | 35 | pkt | 10000 | 350000
E | Bondle of yarn rope | 14 | bundle | 1100 | 15400
F | Labour for water supply and Waste Pipping |  |  |  | 570000
| Carried to Collection |  |  | N | 4940620
MECHANICAL INSTALLATIONS continued ...
Plumbing Fittings
A | "GEBERIT" or other approved equal rimless closed-coupled wash-down Water Closet unit in vitreous China with Concealed Tank, horizontal outlet. Push button dual flush valve cistern (4 litres/2.5 litres), bottom supply and internal overflow; complete with seat and soft close cover. Dimension:620mm x365mm | 43 | nr | 450000 | 19350000
B | RAK or other approved counter top wash hand basin with cabinet in vitreous with triple tap hole, concealed bracket with fixing clamps and centre waste bracket: Dimension 1600 x 450mm. Mixer shall be Piccolo 3 basin mixer with chrome-plated pop-up waste. Bottle trap shall be 32mm chrome-plated with 75mm seal. | 1 | nr | 390000 | 390000
C | RAK or other approved counter top wash hand basin with cabinet in vitreous with dual tap hole, concealed bracket with fixing clamps and centre waste bracket: Dimension 1000 x 450mm. Mixer shall be Piccolo 2 basin mixer with chrome-plated pop-up waste. Bottle trap shall be 32mm chrome-plated with 75mm seal. | 3 | nr | 284000 | 852000
D | RAK or other approved wash hand basin in vitreous with single tap hole, concealed bracket with fixing clamps and centre waste bracket: Dimension 500 x 450mm. Mixer shall be Piccolo single basin mixer with chrome-plated pop-up waste. Bottle trap shall be 32mm chrome-plated with 75mm seal. | 37 | nr | 125000 | 4625000
E | Eago or equal and approved 1700x700mm fibre bath tub complete with 38mm bath waste, telephone shower, waste plug and chain and bath mixer | 2 | nr | 225000 | 450000
F | shower set with mixer | 37 | nr | 65000 | 2405000
G | 900mm fixed glass | 37 | nr | 198000 | 7326000
H | Water heater 15litres | 37 | nr | 65000 | 2405000
J | High quality polished chrome mounted tissue holders to match the sanitary fixtures supplied. | 43 | nr | 18000 | 774000
K | High quality toilet brush to match the sanitary fittings, complete with holder. | 43 | nr | 2300 | 98900
L | 580 x 425mm high quality Oval shape mirror with fixing accessories. | 43 | nr | 45000 | 1935000
M | High quality automatic hand dryer | 43 | nr | 35000 | 1505000
N | High quality automatic soap dispenser | 37 | nr | 25000 | 925000
P | Double bowl and double tray sink with High quality Mixer | 1 | nr | 143000 | 143000
Q | Allow for accessories for sanitary fittings installation (i.e angle valves, flexible connectors,etc) |  | Sum |  | 860000
R | Labour for installation of sanitary fittings |  | item |  | 875000
Airconditioning Installation
Supply and install the following for airconditioning
R | Airconditioning piping | 330 | m | 3125 | 1031250
S | Labour
| Carried to Collection |  |  | N | 45950150
MECHANICAL INSTALLATIONS continued ...
COLLECTION
| page /21 |  |  | 4940620
| page /22 |  |  | 45950150
PLUMBING INSTALLATIONS
| Carried to summary |  |  | N | 50890770
Element Nr. 11
ELECTRICAL INSTALLATIONS
A | SLAB INSTALLATION & BLOCK WORK REQUIREMENT+ INVERTER PIPING) |  |  |  |  | 4
SNR | DESCRIPTION OF ITEMS | UNIT | QTY | RATE | AMOUNT
1 | 20MM CONDUIT PVC PIPE ,AAA BRAND & NOTE: 45-LENGTH PER BUNDLE WITH 3-METER LENGTH PER PIPE | BUNDLE | 40 | 26700 | 1068000 | 10 | 40
2 | 20MM 4-WAY BOX, VEE-TEK BRAND | PKT | 24 | 2800 | 67200 | 6 | 24
3 | 20MM Y-WAY BOX, VEE-TEK BRAND | PCS | 24 | 240 | 5760 | 6 | 24
4 | 20MM U-WAY BOX, VEE-TEK BRAND | PCS | 120 | 240 | 28800 | 30 | 120
5 | 20MM JOINT COUPLER, VEE-TEK BRAND | PKT | 20 | 3000 | 60000 | 5 | 20
6 | 20MM M/F BUSHON, VEE-TEK BRAND | PKT | 20 | 2700 | 54000 | 5 | 20
7 | 25MM CONDUIT PVC PIPE , AAA BRAND & NOTE: 30- LENGTH PER BUNDLE WITH 3-METER LENGTH PER PIPE | BUNDLE | 10 | 28000 | 280000 | 2.5 | 10
8 | 25MM JOINT COUPLER, VEE-TEK BRAND | PKT | 4 | 3000 | 12000 | 1 | 4
9 | 25MM M/F BUSHON, VEE-TEK BRAND | PKT | 4 | 2300 | 9200 | 1 | 4
10 | 3" X 3" KNOCK OUT BOX, GENESIS BRAND | PKT | 96 | 1800 | 172800 | 24 | 96
11 | 3" X 6" KNOCKOUT BOX, GENESIS BRAND | PCS | 96 | 2900 | 278400 | 24 | 96
12 | 3" X 3" PLASTIC KNOCK OUT BOX DIGINITY BRAND | PCS | 80 | 450 | 36000 | 20 | 80
13 | 6" X 6" UPVC DEEP ADAPTABLE BOX, DIGNITY BRAND | PCS | 12 | 3100 | 37200 | 3 | 12
14 | 6" X 6" UPVC SHALLOW ADAPTABLE BOX, DIGNITY BRAND | PCS | 8 | 3100 | 24800 | 2 | 8
15 | 6" X 9" UPVC DEEP ADAPTABLE BOX, DIGNITY BRAND | PCS | 8 | 2100 | 16800 | 2 | 8
16 | 9" X 9" ELCB PLASTIC ENCLOSURE CET-SAN BRAND | PCS | 8 | 4700 | 37600 | 2 | 8
17 | PVC GUM SMALLER TIN WITH 0.236 LITRES, ABRO BRAND | TIN | 56 | 3000 | 168000 | 14 | 56
18 | 25MM UPVC CORRUGATED WHITE THICK FLEXIBLE CONDUIT PIPE ELECTROFLEX ABC POLYMER, 50-METER LONG | COIL | 4 | 27900 | 111600 | 1 | 4
19 | 20MM SADDLE CLIP | PKT | 4 | 3000 | 12000 | 1 | 4
20 | 25MM SADDLE CLIP | PKT | 4 | 3000 | 12000 | 1 | 4
21 | 75MM DIAMETER GREEN FLEXIBLE PIPE AS ARMOURED CABLE SLEEVE TO BUILDINGS | LM | 12 | 6200 | 74400 | 3 | 12
22 | 50MM DIAMETER BLACK FLEXIBLE CONDUITS FOR TV WALL | LM | 24 | 2400 | 57600 | 6 | 24
23 | CEMENT &SAND | BAG | 12 | 5500 | 66000 | 3 | 12
24 | INSTALLATION/LABOUR COST |  |  |  | 480000 |  | 0
| Carried to Collection |  |  |  | 3170160 |  | 0
0
B | AC CONDUIT PIPING REQUIREMENTS | UNIT | QTY | RATE | AMOUNT | QTY/UNIT | #VALUE!
1 | 50MM DIAMETER GREEN FLEXIBLE PIPE AS CONDUIT PIPING FOR AIR CONDITIONER, 22-METER PER ROLL | ROLL | 12 | 52000 | 624000 | 3 | 12
2 | 25MM-INCHES DRAINAGE PIPE, NIGER BRAND | LENGTH | 120 | 2000 | 240000 | 30 | 120
3 | 25MM ELBOW, NIGER BRAND | PCS | 120 | 300 | 36000 | 30 | 120
4 | 25MM BEND, NIGER BRAND | PCS | 60 | 300 | 18000 | 15 | 60
5 | PVC GUM SMALLER TIN WITH 0.236 LITRES, ABRO BRAND | TIN | 8 | 2500 | 20000 | 2 | 8
6 | CEMENT&SAND | BAG | 4 | 5500 | 22000 | 1 | 4
| INSTALLATION/LABOUR COST |  |  |  | 180000 |  | 0
| Carried to Collection |  |  |  | 1140000 |  | 0
0
0
C | COMMERCIAL SYSTEM PIPING(FIRE PROTECTION/DETECTION/ALARM SYSYTEM +SURVEILLANCE SYSTEM(CCTV CAMERA) + TV SATELITE SYSTEM + PABX INTERCOM TELEPHONE SYSTEM + MULTI ZONE CENTRAL & STAND-ALONE SOUND SYSTEM) | [5 empty] | 0
1 | 20MM CONDUIT PVC PIPE , AAA BRAND & NOTE: 45-LENGTH PER BUNDLE WITH 3-METER LENGTH PER PIPE | BUNDLE | 19 | 26700 | 507300 | 3 | 12
2 | 20MM 4-WAY BOX, VEE-TEK BRAND | PKT | 6 | 2800 | 16800 | 1 | 4
3 | 20MM JOINT COUPLER, VEE-TEK BRAND | PKT | 2 | 3000 | 6000 | 0.25 | 1
4 | 25MM CONDUIT PVC PIPE , AAA BRAND & NOTE: 30- LENGTH PER BUNDLE WITH 3-METER LENGTH PER PIPE | BUNDLE | 5 | 28000 | 140000 | 1 | 4
5 | 25MM JOINT COUPLER, VEE-TEK BRAND | PKT | 1 | 3000 | 3000 | 0.25 | 1
6 | 3" X 3" PLASTIC KNOCK OUT BOX DIGINITY BRAND | PCS | 80 | 450 | 36000 | 20 | 80
7 | 3" X 3" KNOCK OUT BOX, GENESIS BRAND | PKT | 8 | 1800 | 14400 | 2 | 8
8 | 4" X 4 UPVC SHALLOW ADAPTABLE BOX, DIGNITY BRAND | PCS | 80 | 580 | 46400 | 20 | 80
9 | 6" X 6" UPVC SHALLOW ADAPTABLE BOX, DIGNITY BRAND | PCS | 24 | 3100 | 74400 | 6 | 24
| 6" X 9" UPVC SHALLOW ADAPTABLE BOX, DIGNITY BRAND | PCS | 8 | 2100 | 16800 | 2 | 8
10 | PVC GUM SMALLER TIN WITH 0.236 LITRES, ABRO BRAND | TIN | 12 | 2500 | 30000 | 3 | 12
| 20MM SADDLE CLIP | PKT | 4 | 3000 | 12000 | 1 | 4
11 | 25MM SADDLE CLIP | PKT | 4 | 3000 | 12000 | 1 | 4
12 | 25MM UPVC CORRUGATED WHITE THICK FLEXIBLE CONDUIT PIPE ELECTROFLEX ABC POLYMER, 50-METER LONG | COIL | 4 | 27900 | 111600 | 1 | 4
| INSTALLATION/LABOUR COST |  |  |  | 200000 |  | 0
| Carried to Collection |  |  |  | 1226700 |  | 0
0
D | CABLE REQUIREMENT | UNIT | QTY | RATE | AMOUNT | QTY/UNIT | #VALUE!
| COLEMAN BRAND | [5 empty] | 0
1 | 1X 1.5MM RED PVC NIG CABLE | COIL | 52 | 21500 | 1118000 | 13 | 52
2 | 1X 1.5MM BLACK PVC NIG CABLE | COIL | 52 | 21500 | 1118000 | 10 | 40
3 | 1X 1.5MM GREEN PVC NIG CABLE | COIL | 52 | 21500 | 1118000 | 8.5 | 34
4 | 1X 2.5MM RED PVC NIG CABLE, | COIL | 28 | 35700 | 999600 | 7 | 28
5 | 2.5MM BLACK PVC NIG CABLE | COIL | 28 | 35700 | 999600 | 7 | 28
6 | 1X 2.5MM GREEN PVC NIG CABLE | COIL | 2 | 35700 | 71400 | 0.5 | 2
7 | 1X4MM RED PVC NIG CABLE STRANDED | COIL | 12 | 60000 | 720000 | 1.5 | 6
8 | 1X4MM BLACK PVC NIG CABLE STRANDED | COIL | 12 | 60000 | 720000 | 1.5 | 6
9 | 1X 10MM RED PVC NIG CABLE, STRANDED | COIL | 5 | 156000 | 780000 | 1 | 4
10 | 1X 10MM YELLOW PVC NIG CABLE, STRANDED | COIL | 5 | 156000 | 780000 | 1 | 4
11 | 1X 10MM BLUE PVC NIG CABLE, STRANDED | COIL | 5 | 156000 | 780000 | 1 | 4
12 | 1X 10MM BLACK PVC NIG CABLE, STRANDED | COIL | 5 | 156000 | 780000 | 1 | 4
13 | 125AMPS COMPLETE SINGLE PHASE DISTRIBUTION BOARD WITH 8-MCB D4 SIZE TO BE DEDICATED TO INVERTER, , INDO-ASIAN BRAND | NR | 8 | 35000 | 280000 | 2 | 8
14 | COMPLETE 3 PHASE DISTRIBUTION BOARD WITH 12-MCB D4 SIZE, , AV-LEGEND RANGE/S.S & C-TECH BRAND | NR | 4 | 54000 | 216000 | 1 | 4
15 | COMPLETE 3 PHASE DISTRIBUTION BOARD WITH 18- MCB D6 SIZE, AV-LEGEND RANGE/ S.S & C-TECH BRAND | NR | 4 | 51000 | 204000 | 1 | 4
16 | 100A TPN ELCB DEVICE, AV-TECH/ S.S & C-TECH BRAND | NR | 8 | 24000 | 192000 | 2 | 8
17 | 25MM UPVC CORRUGATED WHITE THICK FLEXIBLE CONDUIT PIPE ELECTROFLEX ABC POLYMER, 50-METER LONG | COIL | 4 | 24000 | 96000 | 1 | 4
| INSTALLATION/LABOUR COST |  |  |  | 400000 |  | 0
| Carried to Collection |  |  |  | 11372600 |  | 0
0
E | CABLE REQUIREMENT FOR RESIDENTIAL SYSTEM PIPING(FIRE PROTECTION/DETECTION/ALARM SYSYTEM +SURVEILLANCE SYSTEM(CCTV CAMERA) + TV SATELITE SYSTEM+ MULTI ZONE CENTRAL & STAND-ALONE SOUND SYSTEM) | [5 empty] | 0
| DESCRIPTION OF ITEMS | UNIT | QTY | RATE | AMOUNT | QTY | #VALUE!
1 | INTERCOM CABLEX300M , 100% CU, 2P+E, RG11 PROLINE UK EQUIVALENT I.E(BTEK OR KUBIS OR ASTEL OR PROMADAZ BRAND), 305-METER LONG | DRUM | 4 | 48000 | 192000 | 1 | 4
2 | TV CABLE RG6 COAXIAL, ASTEL BRANDX300M BLACK CODED COLOR, 305-METER LONG | DRUM | 4 | 42000 | 168000 | 1 | 4
3 | TV CABLE RG6 COAXIAL, ASTEL BRANDX300M WHITE STRIPE CODED COLOR AS SIGNAL INCOMER, 305-METER LONG | DRUM | 2 | 42000 | 84000 | 0.5 | 2
4 | COAXIAL CCTV CABLE(RG59 + POWER), PROMADAZ OR EXCEL BRAND, 305-METER LONG | DRUM | 4 | 78000 | 312000 | 1 | 4
5 | NETWORK CABLE CAT5E 100% COPPER, BRANDREX OR D-LINK BRAND | DRUM | 4 | 78000 | 312000 | 1 | 4
6 | 0.5MMX2CORE FLEXIBLE SPEAKER CABLE, C-DIVINE BRAND, 100-METER LONG | COIL | 8 | 45000 | 360000 | 2 | 8
7 | FIRE ALARM CABLE 2CX1.5MM DUTIX BRAND | COIL | 6 | 45000 | 270000 | 1.5 | 6
8 | ADDRESSABLE WIRED SMOKE DETECTORS CEILING MOUNTING ZETA BRAND FOR SHOPS ONLY | PCS | 28 | 25000 | 700000 | 7 | 28
9 | ADDRESSABLE FIRE ALARM SOUNDER/SIREN WITH FLASHER CHLORIDE BRAND | PCS | 4 | 43000 | 172000 | 1 | 4
10 | ADDRESSABLE RESETABLE BREAK GLASS ZETA BRAND | PCS | 8 | 25000 | 200000 | 2 | 8
11 | 45 AMPS 2- GANG DOUBLE POLE SWITCH TO SERVE AS PANEL MAINS CONTROLLER BETWEEN BACK-UP MAINS & AC MAINS | PCS | 8 | 12000 | 96000 | 2 | 8
12 | ADDRESSABLE FIREALARM CONTROL PANEL WITH 6-ZONES CHLORIDE BRAND UK OR OTHER EQUIVALENT | PCS | 4 | 280000 | 1120000 | 1 | 4
0
| INSTALLATION/LABOUR COST |  |  |  | 300000 |  | 0
| Carried to Collection |  |  |  | 4286000 |  | 0
0
F | LIGHT FIXTURES/LUMINAIRES REQUIREMENT | UNIT | QTY | RATE | AMOUNT | QTY/UNIT | #VALUE!
1 | 1 GANG 2-WAY WHITE COLOURED LIGHT SWITCH, SOFT TORCH AVATARON RANGE SCHNEIDER BRAND | PCS | 88 | 3450 | 303600 | 22 | 88
2 | 2 GANG 2-WAY WHITE COLOURED LIGHT SWITCH, SOFT TORCH AVATARON RANGE SCHNEIDER BRAND | PCS | 88 | 5150 | 453200 | 22 | 88
3 | 3 GANG 2-WAY WHITE COLOURED LIGHT SWITCH, SOFT TORCH AVATARON RANGE SCHNEIDER BRAND | PCS | 88 | 6700 | 589600 | 22 | 88
5 | 20A DP AIR CODITIONER WHITE COLOURED SWITCH SOFT TORCH AVATARON RANGE SCHNEIDER BRAND | PCS | 28 | 11950 | 334600 | 7 | 28
6 | 1 GANG 13A SINGLE SOCKET, SOFT TORCH AVATARON RANGE SCHNEIDER BRAND | PCS | 40 | 4000 | 160000 | 10 | 40
8 | 1 GANG 15A SINGLE SOCKET, SOFT TORCH AVATARON RANGE SCHNEIDER BRAND | PCS | 12 | 3400 | 40800 | 3 | 12
9 | 2 GANG 13A WHITE COLOURED DOUBLE SOCKET, SOFT TORCH AVATARON RANGE SCHNEIDER BRAND | PCS | 152 | 8031 | 1220712 | 38 | 152
10 | TELEVISION DATA SOCKET, SOFT TORCH AVATARON RANGE SCHNEIDER BRAND | PCS | 4 | 6500 | 26000 | 1 | 4
11 | WHITE COLOURED WITH ALUMINIUM BASED LED PANEL RECESSED LIGHTS ROUND IN SHAPE, WITH 3X7 -WATTS, THREE LUMENS COLOUR LIGHT EFFECT NAMELY( PURE WHITE LUMENS, WARM WHITE LUMENS, DAY LIGHT LUMENS) WITH STARTING VOLTAGE 85V-265V, RHOS/UK BRAND | PCS | 72 | 6500 | 468000 | 18 | 72
12 | WHITE COLOURED WITH ALUMINIUM BASED LED PANEL RECESSED LIGHTS ROUND IN SHAPE, WITH 3X12 WATTS, THREE LUMENS COLOUR LIGHT EFFECT NAMELY( PURE WHITE LUMENS, WARM WHITE LUMENS, DAY LIGHT LUMENS) WITH STARTING VOLTAGE 85V-265V, RHOS/UK BRAND | PCS | 4 | 7800 | 31200 | 1 | 4
13 | BLACK COLOURED STAIR WALL LED LIGHT WITH PIR MOTION SENSORS + LIGHT SENSOR, WARM WHITE LUMENS, WITH 3WATTS POWER CONSUMPTION, WITH STARTING VOLTAGE 85V-265V, RHOS/UK BRAND | PCS | 40 | 18000 | 720000 | 10 | 40
14 | KITCHEN ISLAND GLASS ICE-CUBE SHAPE SUSPENDING 3-IN- 1 PENDANTS WITH 20-WATT FILAMENT BULB EACH, WITH STARTING VOLTAGE 85V-265V, RHOS/UK BRAND RHOS/UK MODEL | PCS | 28 | 186000 | 5208000 | 7 | 28
15 | 4 INCH SILENT BATHROOM EXTRACTOR/VENTILATOR FAN WITH 8WATTS, , S&P SPANISH MODEL/BRAND/MAKER | PCS | 72 | 98000 | 7056000 | 18 | 72
16 | NEON LED STRIP/ROPE/SPIRAL/POP DESIGN LIGHT(1X9W) WARM WHITE LUMENS SQUARED DESIGN, 50-METER LONG RHOS BRAND, TO BE USED IN MAIN LOUNGE SECTION, FAMILY LOUNGE, MASTER BEDROOM, MADAM ROOM, PENT FLOOR SITING ROOM, BATHROOMS | REEL | 152 | 85000 | 12920000 | 38 | 152
17 | ROPE LIGHT PLUG & ROPE LIGHT IGNITOR AS SET, RHOS BRAND | PCS | 56 | 4200 | 235200 | 14 | 56
18 | ROPE LIGHT PIN CONNECTOR | PCS | 16 | 2200 | 35200 | 4 | 16
19 | 4" GERMAN SCREW WITH SMOOTH THREAD, 100PCS PER PARKET | PKT | 16 | 7500 | 120000 | 4 | 16
20 | CEILING MOUNT BA SCREWS LONG&SHORT, 50PCS PER PARKET | PKT | 8 | 1500 | 12000 | 2 | 8
21 | COVER BOX(3X3) ,FLATTEN TYPE, VTEK BRAND | PCS | 56 | 200 | 11200 | 14 | 56
22 | COVER BOX(3X6) ,FLATTEN TYPE, VTEK BRAND | PCS | 8 | 400 | 3200 | 2 | 8
23 | 20MM ROUND COVER BOX, VTEK BRAND | PCS | 8 | 200 | 1600 | 2 | 8
24 | 20MM CEILING ROSE,VTEK BRAND | PCS | 4 | 800 | 3200 | 1 | 4
25 | INSULATION TAPE/BLACK CELLOTAPE,(RYB) ABRO BRAND | PCS | 32 | 300 | 9600 | 8 | 32
26 | 45A DP SWITCH WITH RED ROCKER AS COOKER CONTROL UNIT(CCU), LEGRAND MODEL | PCS | 8 | 22000 | 176000 | 2 | 8
27 | 45A DP SWITCH WITH RED ROCKER AS CONTROL DEDICATED TO FREE STANDING FRIDGE, LEGRAND MODEL | PCS | 24 | 22000 | 528000 | 6 | 24
28 | 45A DP SWITCH WITH RED ROCKER AS CONTROL DEDICATED TO MICROWAVE&OVEN, LEGRAND MODEL | PCS | 32 | 22000 | 704000 | 8 | 32
29 | 45A DP SWITCH WITH RED ROCKER AS CONTROL DEDICATED TO SCULLERY KITCHEN, BG MODEL | PCS | 8 | 10000 | 80000 | 2 | 8
30 | 20A DP SWITCH WITH WHITE ROCKER AS CONTROL DEDICATED TOCENTRAL WATER HEATER TANKS, SCHENIDER MODEL | PCS | 8 | 11950 | 95600 | 2 | 8
31 | WHITE COLOURED WITH ALUMINIUM BASED LED PANEL RECESSED LIGHTS ROUND IN SHAPE, WITH 3X12 WATTS, THREE LUMENS COLOUR LIGHT EFFECT NAMELY( PURE WHITE LUMENS, WARM WHITE LUMENS, DAY LIGHT LUMENS) WITH STARTING VOLTAGE 85V-265V, RHOS/UK BRAND, TO BE DEDICATED TO ENTERANCE PORCH & GUEST ROOM CANTILEVER | PCS | 40 | 7800 | 312000 | 10 | 40
32 | BLACK COLOURED BODIED 10WATTS CEILING/SURFACE MOUNTED DOWN LIGHTS WITH COB LAMP, ROUND SHAPE, THREE LUMENS COLOUR LIGHT EFFECT NAMELY( PURE WHITE LUMENS, WARM WHITE LUMENS, DAY LIGHT LUMENS) WITH OPERATING VOLTAGE 85V-265V, SONIC-UK MODEL OR OTHER EQUIVQLENTS, TO BE DEDICATED TO ENTRANCE CANTILEVER, FRONTAL CANTILEVER AND STORE | PCS | 24 | 12000 | 288000 | 6 | 24
33 | BLACK COLOURED BODIED 10WATTS CEILING/SURFACE MOUNTED DOWN LIGHTS WITH COB LAMP, ROUND SHAPE, THREE LUMENS COLOUR LIGHT EFFECT NAMELY( PURE WHITE LUMENS, WARM WHITE LUMENS, DAY LIGHT LUMENS) WITH OPERATING VOLTAGE 85V-265V, SONIC-UK MODEL OR OTHER EQUIVQLENTS, TO BE DEDICATED FAMILY LIVING TERRACE, BEDROOM 1 TERRACE | PCS | 40 | 16500 | 660000 | 10 | 40
34 | (2X5WATTS +2WATTS, 3-IN-1) DUAL LUMENS/MULTIPLE COLOUR CHANGER, UP & DOWN LED WALL MOUNTED WALL WARSHER AS BUILDING SECURITY/ FAÇADE LIGHT WITH WHITE LUMENS & WARM WHITE LUMEN, WITH STARTING VOLTAGE 85V-265V, RHOS/UK BRAND. | PCS | 32 | 18000 | 576000 | 8 | 32
35 | 100A 4POLE EARTH LEAKAGE CIRCUIT BREAKER WITH 30mA SENSITIVITY/TRIPPING CURRENT, AV-TECH BRAND, | PCS | 24 | 29500 | 708000 | 6 | 24
| INSTALLATION/LABOUR COST |  |  |  | 540000
| Carried to Collection |  |  |  | 34630512
A | COLLECTIONS
| SLAB INSTALLATION & BLOCK WORK REQUIREMENT+ INVERTER PIPING) |  |  |  | 3170160
| AC CONDUIT PIPING REQUIREMENTS |  |  |  | 1140000
| COMMERCIAL SYSTEM PIPING(FIRE PROTECTION/DETECTION/ALARM SYSYTEM +SURVEILLANCE SYSTEM(CCTV CAMERA) + TV SATELITE SYSTEM + PABX INTERCOM TELEPHONE SYSTEM + MULTI ZONE CENTRAL & STAND-ALONE SOUND SYSTEM) |  |  |  | 1226700
| CABLE REQUIREMENT |  |  |  | 11372600
| CABLE REQUIREMENT FOR (FIRE PROTECTION/DETECTION/ALARM SYSYTEM +SURVEILLANCE SYSTEM(CCTV CAMERA) + TV SATELITE SYSTEM+ MULTI ZONE CENTRAL & STAND-ALONE SOUND SYSTEM) |  |  |  | 4286000
| LIGHT FIXTURES/LUMINAIRES REQUIREMENT |  |  |  | 34630512
ELECTRICAL INSTALLATIONS
| Carried to Collection |  |  | N | 55825972
SUMMARY
| SUBSTRUCTURE |  |  | 7560870
| FRAME |  |  | 10407110
| UPPER FLOORS |  |  | 13911100
| STAIRCASES |  |  | 2383850
| ROOF |  |  | 5573170
| EXTERNAL WALLS |  |  | 6031860
| WINDOWS AND EXTERNAL DOORS |  |  | 23986080
| INTERNAL WALLS |  |  | 4177070
| INTERNAL DOORS |  |  | 8936000
| WALL FINISHES |  |  | 10673290
| FLOOR FINISH |  |  | 8186810.25
| CEILING FINISH |  |  | 6152610
| PLUMBING INSTALLATIONS |  |  | 50890770
| ELECTRICAL INSTALLATIONS |  |  | 55825972
TYPE ONE - 5 BD SEMIDETACH
| Net construction cost/Blk |  |  |  | 214696562.25
| Prelims @ 5% |  |  |  | 10734828.1125
| Add |  |  |  | 225431390.3625
| Contingency 5% |  |  |  | 11271569.5181
236702959.8806
| Vat @ 7.5% |  |  |  | 17752721.991
| MAIN BUILDING |  |  | N | 254455681.8717
Carried to General Summary
| GFA | 622 | M2
| COST/M2 |  |  | 409092.7361
| COST/UNIT |  |  | 63613920.4679
fg