## 5 BEDROOM TERRACE
ELEMENT NR. 1
SUBSTRUCTURE (All Provisional)
D20: EXCAVATING AND FILLING
General Site Clearance
A | Excavate oversite to remove vegetable soil average 150mm deep. | 864 | m2 | 200 | 172800
B | Excavate trench to receive foundation starting from stripped level and not exceeding 2.00m deep. | 302 | m3 | 1900 | 573800
C | Excavate pit for column bases starting from stripped level and not exceeding 1.50m deep. | 249 | m3 | 1900 | 473100
D | Excavate for working space including back filling arround retaining walls starting from stripped level and not exceeding 1.50m deep. |  | m3 | 1500 | 0
E | Level and compact bottom of excavation to receive concrete in foundation. | 299.58 | m2 | 250 | 74895
F | Remove surplus excavated material from site. | 248 | m3 | 650 | 161200
G | Return, fill and consolidate selected excavated material around foundation. | 303 | m3 | 500 | 151500
H | Approved laterite earth filling to make up level well rammed and consolidated in layers of 150mm thick. | 147.96 | m3 | 7187 | 1063388.52
J | 100mm thick approved rock hardcore filling well rammed and consolidated. | 493.2 | m2 | 6300 | 3107160
K | Dieldrex 20" anti-termites to surfaces of excavation |  | m2 | 150 | 0
E10: In situ concrete
Vibrated Concrete Grade 15 in:
L | 50mm blinding under bases | 124 | m2 | 3000 | 372000
Vibrated Concrete grade 20 in
M | Foundation & steps | 40 | m3 | 85000 | 3400000
N | 150mm horizontal bed | 93 | m3 | 85000 | 7905000
| Carried to Collection |  |  | N | 17454843.52
SUBSTRUCTURE CONT'D
Reinforced insitu concrete
Vibrated Concrete grade 25 in:
A | Column base | 56 | m3 | 92000 | 5152000
B | Column | 4 | m3 | 92000 | 368000
C | Steps | 1 | m3 | 92000 | 92000
E30: Reinforcement for in situ concrete
High yield deformed bars to BS 4449 in column bases, columns etc
D | 16mm diameter bar in column base | 4390 | kg | 750 | 3292500
E | 12mm diameter column base |  | kg | 750 | 0
F | 20mm diameter bar in column stud | 1183 | kg | 750 | 887250
G | 10mm diameter bar in column stud | 208 | kg | 750 | 156000
BRC Fabric mesh reinforcement to BS 4483 ref.No A.142 weighing 2.22kg/sq.m lapped 200mm at all joints in:
H | Bed | 610 | m2 | 1800 | 1098000
E20: Formwork for in situ concrete
Sawn formwork to:
J | Sides of column base | 109 | m2 | 6500 | 708500
K | Sides of column stud | 65 | m2 | 6500 | 422500
| Carried to collection |  |  | N | 12176750
SUBSTRUCTURE CONT'D
Sawn formwork to:
A | Edges of ground floor bed 150mm high | 111 | m | 800 | 88800
F10: Brick/Block walling
Hollow sandcrete blockwork filled solid with vibrated concrete grade 15 and jointed in cement mortar
B | 225mm wall | 544 | m2 | 11000 | 5984000
Damp Proofing
Damp proof membrane
C | 0.26mm polythene damp proof membrane lapped 450mm at all welted joints, laid on hardcore | 621 | m2 | 350 | 217350
M20: Plastered/Rendered/Roughcast coatings
12mm Thick cement and sand (1:5) smooth rendering to:
D | Wall above natural ground level | 66.6 | m2 | 2500 | 166500
M60: Painting/Clear finishing
Prepare, prime and apply 3 coats of Dulux emulsion paint on:
E | Wall above natural ground level | 66.6 | m2 | 1800 | 119880
| Carried to collection |  |  | N | 6576530
COLLECTION
| page /1 |  |  | 17454843.52
| page /2 |  |  | 12176750
| page /3 |  |  | 6576530
SUBSTRUCTURE
| Carried to Summary |  |  | N | 36208123.52
Element Nr. 2
FRAME
E10: In situ concrete
Reinforced Insitu Concrete
Vibrated Concrete Grade 20
A | Columns | 17 | m3 | 92000 | 1564000
B | Beams | 93 | m3 | 92000 | 8556000
E30: Reinforcement for in situ concrete
High yield deformed bars to BS 4449 in beams, and columns
C | 20mm diameter bar | 10257 | kg | 750 | 7692750
D | 16mm diameter bar | 7374 | kg | 750 | 5530500
E | 10mm diameter links and stirrups | 4506 | kg | 750 | 3379500
E20: Formwork for in situ concrete
Sawn formwork to:
F | Vertical sides of columns | 298 | m2 | 6500 | 1937000
G | sides and soffits of beams | 1057 | m2 | 6500 | 6870500
FRAME
| carried to Summary |  |  | N | 35530250
Element Nr. 3
UPPER FLOOR
E10: In situ concrete
Reinforced Insitu Concrete
Vibrated Concrete Grade 20
53.1
A | Suspended floor slabs | 204 | m3 | 92000 | 18768000 |  | 1360
| E30: Reinforcement for in situ concrete | [6 empty] | 18017.28
High yield deformed bars to BS 4449 in concrete floor slabs ,lift bases and wall.
B | 12mm diameter bars | 16713 | kg | 750 | 12534750
B | 10mm diameter bars | 201 | kg | 750 | 150750
E20: Formwork for in situ concrete
Sawn formwork to:
C | Horizontal soffit of suspended floor slab | 1085 | m2 | 6500 | 7052500
D | Edge of slab 150mm wide | 286 | m | 975 | 278850
UPPER FLOORS
| Carried to Summary |  |  | N | 38784850
Element Nr. 4
STAIRCASES
E10: In situ concrete
Reinforced Insitu Concrete
Vibrated Concrete Grade 20
A | Staircases including landings and beams | 26.4 | m3 | 92000 | 2428800
E30: Reinforcement for in situ concrete
High yield deformed bars to BS 4449 in beams, staircases and landing
B | 12mm diameter bar | 1716 | kg | 750 | 1287000
E20: Formwork for in situ concrete
Sawn formwork to:
C | Sloping soffit of staircases / ramps | 156 | m2 | 6500 | 1014000 | 4680
D | Soffits of landing | 36 | m2 | 6500 | 234000 | 90
E | Sides and soffits of beam | 48 | m2 | 6500 | 312000 | 120
F | Sides of staircases / ramps including cutting and fitting to risers. | 48 | m2 | 6500 | 312000 | 120
G | Risers of steps 150mm high | 264 | m | 975 | 257400 | 576
H | Sides of Landing | 96 | m | 975 | 93600 | 240
M20: Plastered/Rendered/Roughcast coatings
15mm Thick cement and sand (1:5) smooth rendering to:
J | Sloping soffit of staircases | 156 | m2 | 2500 | 390000
K | Soffit of landing | 36 | m2 | 2500 | 90000
L | Sides of staircases | 48 | m2 | 2500 | 120000
| Carried to Collection |  |  | N | 6538800
Element Nr. 5
ROOF
E10: In situ concrete
Reinforced Insitu Concrete
Vibrated Concrete Grade 20
[8 empty] | 0.83 | 60.424
A | Roof beams | 16 | m3 | 92000 | 1472000
B | Roof slab and gutter | 6 | m3 | 92000 | 552000
C | Concrete coping | 1 | m3 | 92000 | 92000
E30: Reinforcement for in situ concrete
High yield deformed bars to BS 4449 in beams, facia, slab, & copping.
D | 16mm diameter bars | 4846 | kg | 750 | 3634500
E | 12mm diameter bars |  | kg | 750 | 0
F | 10mm diameter bars | 1571 | kg | 750 | 1178250
E20: Formwork for in situ concrete
Sawn formwork to:
G | Sides and soffits of roof beams | 559 | m2 | 6500 | 3633500
H | Sides and soffits of roof slab and gutter | 35 | m2 | 6500 | 227500
J | Sides and soffit of coping | 82 | m | 975 | 79950
| Carried to Collection |  |  | N | 10869700
S/N |  | QTY | UNIT | RATE | AMOUNT
ROOF CONT'D
H72: 0.7mm longspan aluminium coloured roofing sheets or any other approved specification
A | Aluminium Long span roof covering | 820 | m2 | 10100 | 8282000
G20: Steel trusses/Timber framing/First fixing
Sawn hardwood roof carcass treated with solignum
B | Allow provisional sum for steel roof trusses |  | item
C | 100 x 50mm wall plate | 147 | m | 750 | 110250
D | 100 x 50mm rafter | 697 | m | 750 | 522750
E | 100 x 50mm tie beam | 693 | m | 750 | 519750
F | 100 x 50mm struts | 872 | m | 750 | 654000
G | 50 x 75mm hardwood purlins | 943 | m | 550 | 518650
F10: Brick/Block walling
Hollow sandcrete blockwork jointed in cement mortar
H | 225mm in parapet wall | 179 | m2 | 8400 | 1503600
M20: Plastered/Rendered/Roughcast coatings
12mm Thick cement and sand (1:5) smooth rendering to:
J | Parapet wall | 358 | m2 | 2500 | 895000
K | Sides and soffit of concrete coping | 82 | m | 375 | 30750
M10: Sand cement/Concrete/Screeds/Toppings
Cement and sand (1:3) mix:
L | 50mm thick floated bed (roof slab) |  | m2 | 2650 | 0
| Carried to Collection |  |  | N | 13036750
S/N |  | QTY | UNIT | RATE | AMOUNT
ROOF CONT'D
H66: Bitumen felt shingling
3mm thick plasprufe or other approved bituminous felt
A | Soffit of roof slabs | 0 | m2 | 7100 | 0
B | Vertical sides of parapet walls/Gutter | 0 | m2 | 7100 | 0
C | Dishing arround rainwater oulet |  | Nr | 24000 | 0
POP Wall Floating
Prepare and apply ''aduplan'' or other equal and approved wall floating material on rendered walls
D | Parapet wall |  | m2 | 1400 | 0
E | Sides of concrete facia |  | m | 590 | 0
M60: Texture Paint
Prepare and apply standard coat ofWeather Shield paint on
F | Parapet wall |  | m2 | 2200 | 0
G | Sides and soffits of concrete facia |  | m | 330 | 0
| Carried to Collection |  |  | N | 0
COLLECTION
| page /9 |  |  | 10869700
| page /10 |  |  | 13036750
| page /11 |  |  | 0
ROOF
| Carried to Summary |  |  | N | 23906450
Element Nr. 6
EXTERNAL WALLS
F10: Brick/Block walling
Hollow sandcrete blockwork laid and jointed in cement mortar (1:3) mix:
647
A | 230mm wall | 1798 | m2 | 8400 | 15103200 |  |  | #REF!
B | 150mm wall | 30 | m2 | 7500 | 225000
E10: In situ concrete
Reinforced Vibrated Insitu Concrete Grade 20
C | Lintels | 12 | m3 | 92000 | 1104000
E30: Reinforcement for in situ concrete
High yield deformed bars to BS 4449 in lintels
D | 12mm diameter bars | 789 | kg | 750 | 591750
E | 10mm diameter bars in links and stirrups | 541 | kg | 750 | 405750
E20: Formwork for in situ concrete
Sawn formwork to:
F | Sides and soffits of lintels | 100 | m2 | 6500 | 650000
EXTERNAL WALLS
| Carried to Summary |  |  | N | 18079700
Element Nr. 7
WINDOWS AND EXTERNAL DOORS
L11: Metal windows/rooflights/screens/louvres
L10: Windows/roofing-lights/Screens/ Louvres
Single openable pannel aluminium casement window, super skylum HDC system (mini), flyscreen, powder coated aluminium section and glazed with 5mm thick bronze tinted.
A | Window size 1500 x 600mm high |  | Nr | 58500 | 0
B | Ditto 600 x 600mm high |  | Nr | 23400 | 0
Window Subframe
C | Window size 1950 x 1800mm high | 12 | Nr | 19987.5 | 239850
D | Ditto 1500 x 1800mm high | 24 | Nr | 11700 | 280800
E | Ditto 900 x 1800mm high | 24 | Nr | 9750 | 234000
F | Ditto 750 x 1800mm high | 62 | Nr | 7312.5 | 453375
G | Ditto 600 x 1800mm high | 6 | Nr | 4387.5 | 26325
H | Ditto 750 x 1200mm high | 12 | Nr | 36855 | 442260
H | Ditto 600 x 1200mm high | 24 | Nr | 36855 | 884520
Supply and fix 3 track window doors for opening and light complete with frame, architrave and accessories from approved manufacturers.
J | Ditto 3070x5600mm high |  | Nr | 605000 | 0
WINDOWS AND EXTERNAL DOORS
| Carried to Summary |  |  | N | 2561130
Element Nr. 8
INTERNAL WALLS
F10: Brick/Block walling
Hollow sandcrete blockwork laid and jointed in cement mortar (1:3) mix:
A | 230mm wall | 691 | m2 | 8400 | 5804400
B | 150mm wall | 456 | m2 | 7500 | 3420000
E10: In situ concrete
Reinforced Vibrated Insitu Concrete Grade 20
C | Lintels | 7 | m3 | 92000 | 644000
E30: Reinforcement for in situ concrete
High yield deformed bars to BS 4449 in lintels
D | 12mm diameter bars | 448 | kg | 750 | 336000
E | 10mm diameter bars in links and stirrups | 331 | kg | 750 | 248250
E20: Formwork for in situ concrete
Sawn formwork to:
F | Sides and soffits of lintels | 56 | m2 | 6500 | 364000
INTERNAL WALLS
| Carried to Summary |  |  | N | 10816650
Element Nr. 11
WALL FINISHES
Internal work
M20: Plastered/Randered/Roughcast coatings
15mm thick cement and sand (1:4) smooth rendering to:
A | Walls | 3401 | m2 | 2300 | 7822300
B | Ditto not exceeding 300mm girth including dressing around that arises. | 212 | m | 690 | 146280
M31: Fibrous Plaster of Paris
POP Wall Floating
Prepare and apply ''aduplan'' or other equal and approved wall floating material on rendered walls
C | Rendered surfaces |  | m2 | 900 | 0
D | Rendered surfaces, width not exceeding 300mm |  | m | 330 | 0
M60: Painting/Clear finishing
Prepare and apply two finishing coats of emulsion paint on:
E | Walls |  | m2 | 1100 | 0
F | Ditto not exceeding 300mm girth |  | m | 330 | 0
M40: Stone/Concrete/Quarry/Ceramic/ Mosaic tiling
Approved ceramic wall tiles bedded and jointed in cement and sand (1:3) screeded backing (measured separately) and pointed in matching coloured cement.
H | Toilet walls |  | m2 | 4500 | 0
M10: Sand cement beds /Concrete/Screeds/ backings
Cement and sand (1:3) in backings
J | 15mm screeded backings |  | m2 | 2650 | 0
External work
M20: Plastered/Rendered/Roughcast/ Coatings
15mm thick cement and sand (1:5) smooth rendering to:
K | Walls | 1798 | m2 | 2300 | 4135400
L | Parapet wall |  | m2 | 2300 | 0
M | Ditto not exceeding 300mm girth including dressing the arrises | 856 | m | 690 | 590640
N | Capping on canopy and outdoor wall |  | m | 400 | 0
P | Dressing of groves on wall |  | m | 500 | 0
| Carried to Collection |  |  | N | 12694620
Element Nr. 14
MECHANICAL INSTALLATIONS
Plumbing Installations
A | Allow provisional sum for this section of work including waste and water pipes. |  | SUM |  | 1696875
MECHANICAL INSTALLATIONS
| Carried to Collection |  |  | N | 1696875
ELECTRICAL INSTALLATIONS
Mains Reticulation
ELECTRICAL INSTALLATIONS
MAIN CONNECTIONS
Electrical wiring and conduit
A | Allow provisional sum for this section of work including wiring, piping and accessories. |  | sum |  | 2375625
| To collection |  |  | N | 2375625
SUMMARY
| SUBSTRUCTURE |  |  | 36208123.52
| FRAME |  |  | 35530250
| UPPER FLOORS |  |  | 38784850
| STAIRCASES |  |  | 6538800
| ROOF |  |  | 23906450
| EXTERNAL WALLS |  |  | 18079700
| WINDOWS SUBFRAME |  |  | 2561130
| INTERNAL WALLS |  |  | 10816650
| WALL FINISHES |  |  | 12694620
| PLUMBING INSTALLATIONS |  |  | 1696875
| ELECTRICAL INSTALLATIONS |  |  | 2375625
MAIN BUILDING - 5 BEDROOM DUPLEX terrace
| Net construction cost/Blk |  |  |  | 189193073.52
| Prelims @ 3% |  |  |  | 5675792.2056
| Add |  |  |  | 194868865.7256
| Vat @ 7.5% |  |  |  | 14615164.9294
| MAIN BUILDING |  |  | N | 209484030.655
Carried to General Summary
| GFA | 877 | M2
| COST/M2 |  |  | 238864.3451
| COST/UNIT |  |  | 52371007.6638
2213
94660.6555
fg

## 5 BEDROOM TERRACE (2)
ELEMENT NR. 1
SUBSTRUCTURE (All Provisional)
D20: EXCAVATING AND FILLING
General Site Clearance
A | Excavate oversite to remove vegetable soil average 150mm deep. | 864 | m2 | 200 | 172800
B | Excavate trench to receive foundation starting from stripped level and not exceeding 2.00m deep. | 302 | m3 | 1900 | 573800
C | Excavate pit for column bases starting from stripped level and not exceeding 1.50m deep. | 249 | m3 | 1900 | 473100
D | Excavate for working space including back filling arround retaining walls starting from stripped level and not exceeding 1.50m deep. |  | m3 | 1500 | 0
E | Level and compact bottom of excavation to receive concrete in foundation. | 299.58 | m2 | 250 | 74895
F | Remove surplus excavated material from site. | 248 | m3 | 650 | 161200
G | Return, fill and consolidate selected excavated material around foundation. | 303 | m3 | 500 | 151500
H | Approved laterite earth filling to make up level well rammed and consolidated in layers of 150mm thick. | 147.96 | m3 | 7187 | 1063388.52
J | 100mm thick approved rock hardcore filling well rammed and consolidated. | 493.2 | m2 | 6300 | 3107160
K | Dieldrex 20" anti-termites to surfaces of excavation |  | m2 | 150 | 0
E10: In situ concrete
Vibrated Concrete Grade 15 in:
L | 50mm blinding under bases | 124 | m2 | 3000 | 372000
Vibrated Concrete grade 20 in
M | Foundation & steps | 40 | m3 | 85000 | 3400000
N | 150mm horizontal bed | 93 | m3 | 85000 | 7905000
| Carried to Collection |  |  | N | 17454843.52
SUBSTRUCTURE CONT'D
Reinforced insitu concrete
Vibrated Concrete grade 25 in:
A | Column base | 56 | m3 | 92000 | 5152000
B | Column | 4 | m3 | 92000 | 368000
C | Steps | 1 | m3 | 92000 | 92000
E30: Reinforcement for in situ concrete
High yield deformed bars to BS 4449 in column bases, columns etc
D | 16mm diameter bar in column base | 4390 | kg | 750 | 3292500
E | 12mm diameter column base |  | kg | 750 | 0
F | 20mm diameter bar in column stud | 1183 | kg | 750 | 887250
G | 10mm diameter bar in column stud | 208 | kg | 750 | 156000
BRC Fabric mesh reinforcement to BS 4483 ref.No A.142 weighing 2.22kg/sq.m lapped 200mm at all joints in:
H | Bed | 610 | m2 | 1800 | 1098000
E20: Formwork for in situ concrete
Sawn formwork to:
J | Sides of column base | 109 | m2 | 6500 | 708500
K | Sides of column stud | 65 | m2 | 6500 | 422500
| Carried to collection |  |  | N | 12176750
SUBSTRUCTURE CONT'D
Sawn formwork to:
A | Edges of ground floor bed 150mm high | 111 | m | 800 | 88800
F10: Brick/Block walling
Hollow sandcrete blockwork filled solid with vibrated concrete grade 15 and jointed in cement mortar
B | 225mm wall | 544 | m2 | 11000 | 5984000
Damp Proofing
Damp proof membrane
C | 0.26mm polythene damp proof membrane lapped 450mm at all welted joints, laid on hardcore | 621 | m2 | 350 | 217350
M20: Plastered/Rendered/Roughcast coatings
12mm Thick cement and sand (1:5) smooth rendering to:
D | Wall above natural ground level | 66.6 | m2 | 2500 | 166500
M60: Painting/Clear finishing
Prepare, prime and apply 3 coats of Dulux emulsion paint on:
E | Wall above natural ground level | 66.6 | m2 | 1800 | 119880
| Carried to collection |  |  | N | 6576530
COLLECTION
| page /1 |  |  | 17454843.52
| page /2 |  |  | 12176750
| page /3 |  |  | 6576530
SUBSTRUCTURE
| Carried to Summary |  |  | N | 36208123.52
Element Nr. 2
FRAME
E10: In situ concrete
Reinforced Insitu Concrete
Vibrated Concrete Grade 20
A | Columns | 17 | m3 | 92000 | 1564000
B | Beams | 93 | m3 | 92000 | 8556000
E30: Reinforcement for in situ concrete
High yield deformed bars to BS 4449 in beams, and columns
C | 20mm diameter bar | 10257 | kg | 750 | 7692750
D | 16mm diameter bar | 7374 | kg | 750 | 5530500
E | 10mm diameter links and stirrups | 4506 | kg | 750 | 3379500
E20: Formwork for in situ concrete
Sawn formwork to:
F | Vertical sides of columns | 298 | m2 | 6500 | 1937000
G | sides and soffits of beams | 1057 | m2 | 6500 | 6870500
FRAME
| carried to Summary |  |  | N | 35530250
Element Nr. 3
UPPER FLOOR
E10: In situ concrete
Reinforced Insitu Concrete
Vibrated Concrete Grade 20
53.1
A | Suspended floor slabs | 204 | m3 | 92000 | 18768000 |  | 1360
| E30: Reinforcement for in situ concrete | [6 empty] | 18017.28
High yield deformed bars to BS 4449 in concrete floor slabs ,lift bases and wall.
B | 12mm diameter bars | 16713 | kg | 750 | 12534750
B | 10mm diameter bars | 201 | kg | 750 | 150750
E20: Formwork for in situ concrete
Sawn formwork to:
C | Horizontal soffit of suspended floor slab | 1085 | m2 | 6500 | 7052500
D | Edge of slab 150mm wide | 286 | m | 975 | 278850
UPPER FLOORS
| Carried to Summary |  |  | N | 38784850
Element Nr. 4
STAIRCASES
E10: In situ concrete
Reinforced Insitu Concrete
Vibrated Concrete Grade 20
A | Staircases including landings and beams | 26.4 | m3 | 92000 | 2428800
E30: Reinforcement for in situ concrete
High yield deformed bars to BS 4449 in beams, staircases and landing
B | 12mm diameter bar | 1716 | kg | 750 | 1287000
E20: Formwork for in situ concrete
Sawn formwork to:
C | Sloping soffit of staircases / ramps | 156 | m2 | 6500 | 1014000 | 4680
D | Soffits of landing | 36 | m2 | 6500 | 234000 | 90
E | Sides and soffits of beam | 48 | m2 | 6500 | 312000 | 120
F | Sides of staircases / ramps including cutting and fitting to risers. | 48 | m2 | 6500 | 312000 | 120
G | Risers of steps 150mm high | 264 | m | 975 | 257400 | 576
H | Sides of Landing | 96 | m | 975 | 93600 | 240
M20: Plastered/Rendered/Roughcast coatings
15mm Thick cement and sand (1:5) smooth rendering to:
J | Sloping soffit of staircases | 156 | m2 | 2500 | 390000
K | Soffit of landing | 36 | m2 | 2500 | 90000
L | Sides of staircases | 48 | m2 | 2500 | 120000
| Carried to Collection |  |  | N | 6538800
Element Nr. 5
ROOF
E10: In situ concrete
Reinforced Insitu Concrete
Vibrated Concrete Grade 20
[8 empty] | 0.83 | 60.424
A | Roof beams | 16 | m3 | 92000 | 1472000
B | Roof slab and gutter | 6 | m3 | 92000 | 552000
C | Concrete coping | 1 | m3 | 92000 | 92000
E30: Reinforcement for in situ concrete
High yield deformed bars to BS 4449 in beams, facia, slab, & copping.
D | 16mm diameter bars | 4846 | kg | 750 | 3634500
E | 12mm diameter bars |  | kg | 750 | 0
F | 10mm diameter bars | 1571 | kg | 750 | 1178250
E20: Formwork for in situ concrete
Sawn formwork to:
G | Sides and soffits of roof beams | 559 | m2 | 6500 | 3633500
H | Sides and soffits of roof slab and gutter | 35 | m2 | 6500 | 227500
J | Sides and soffit of coping | 82 | m | 975 | 79950
| Carried to Collection |  |  | N | 10869700
S/N |  | QTY | UNIT | RATE | AMOUNT
ROOF CONT'D
H72: 0.7mm longspan aluminium coloured roofing sheets or any other approved specification
A | Aluminium Long span roof covering | 820 | m2 | 10100 | 8282000
G20: Steel trusses/Timber framing/First fixing
Sawn hardwood roof carcass treated with solignum
B | Allow provisional sum for steel roof trusses |  | item
C | 100 x 50mm wall plate | 147 | m | 750 | 110250
D | 100 x 50mm rafter | 697 | m | 750 | 522750
E | 100 x 50mm tie beam | 693 | m | 750 | 519750
F | 100 x 50mm struts | 872 | m | 750 | 654000
G | 50 x 75mm hardwood purlins | 943 | m | 550 | 518650
F10: Brick/Block walling
Hollow sandcrete blockwork jointed in cement mortar
H | 225mm in parapet wall | 179 | m2 | 8400 | 1503600
M20: Plastered/Rendered/Roughcast coatings
12mm Thick cement and sand (1:5) smooth rendering to:
J | Parapet wall | 358 | m2 | 2500 | 895000
K | Sides and soffit of concrete coping | 82 | m | 375 | 30750
M10: Sand cement/Concrete/Screeds/Toppings
Cement and sand (1:3) mix:
L | 50mm thick floated bed (roof slab) |  | m2 | 2650 | 0
| Carried to Collection |  |  | N | 13036750
S/N |  | QTY | UNIT | RATE | AMOUNT
ROOF CONT'D
H66: Bitumen felt shingling
3mm thick plasprufe or other approved bituminous felt
A | Soffit of roof slabs | 0 | m2 | 7100 | 0
B | Vertical sides of parapet walls/Gutter | 0 | m2 | 7100 | 0
C | Dishing arround rainwater oulet |  | Nr | 24000 | 0
POP Wall Floating
Prepare and apply ''aduplan'' or other equal and approved wall floating material on rendered walls
D | Parapet wall |  | m2 | 1400 | 0
E | Sides of concrete facia |  | m | 590 | 0
M60: Texture Paint
Prepare and apply standard coat ofWeather Shield paint on
F | Parapet wall |  | m2 | 2200 | 0
G | Sides and soffits of concrete facia |  | m | 330 | 0
| Carried to Collection |  |  | N | 0
COLLECTION
| page /9 |  |  | 10869700
| page /10 |  |  | 13036750
| page /11 |  |  | 0
ROOF
| Carried to Summary |  |  | N | 23906450
Element Nr. 6
EXTERNAL WALLS
F10: Brick/Block walling
Hollow sandcrete blockwork laid and jointed in cement mortar (1:3) mix:
647
A | 230mm wall | 1798 | m2 | 8400 | 15103200 |  |  | #REF!
B | 150mm wall | 30 | m2 | 7500 | 225000
E10: In situ concrete
Reinforced Vibrated Insitu Concrete Grade 20
C | Lintels | 12 | m3 | 92000 | 1104000
E30: Reinforcement for in situ concrete
High yield deformed bars to BS 4449 in lintels
D | 12mm diameter bars | 789 | kg | 750 | 591750
E | 10mm diameter bars in links and stirrups | 541 | kg | 750 | 405750
E20: Formwork for in situ concrete
Sawn formwork to:
F | Sides and soffits of lintels | 100 | m2 | 6500 | 650000
EXTERNAL WALLS
| Carried to Summary |  |  | N | 18079700
Element Nr. 7
WINDOWS AND EXTERNAL DOORS
L11: Metal windows/rooflights/screens/louvres
L10: Windows/roofing-lights/Screens/ Louvres
Single openable pannel aluminium casement window, super skylum HDC system (mini), flyscreen, powder coated aluminium section and glazed with 5mm thick bronze tinted.
A | Window size 1500 x 600mm high |  | Nr | 58500 | 0
B | Ditto 600 x 600mm high |  | Nr | 23400 | 0
Window Subframe
C | Window size 1950 x 1800mm high | 12 | Nr | 19987.5 | 239850
D | Ditto 1500 x 1800mm high | 24 | Nr | 11700 | 280800
E | Ditto 900 x 1800mm high | 24 | Nr | 9750 | 234000
F | Ditto 750 x 1800mm high | 62 | Nr | 7312.5 | 453375
G | Ditto 600 x 1800mm high | 6 | Nr | 4387.5 | 26325
H | Ditto 750 x 1200mm high | 12 | Nr | 36855 | 442260
H | Ditto 600 x 1200mm high | 24 | Nr | 36855 | 884520
Supply and fix 3 track window doors for opening and light complete with frame, architrave and accessories from approved manufacturers.
J | Ditto 3070x5600mm high |  | Nr | 605000 | 0
WINDOWS AND EXTERNAL DOORS
| Carried to Summary |  |  | N | 2561130
Element Nr. 8
INTERNAL WALLS
F10: Brick/Block walling
Hollow sandcrete blockwork laid and jointed in cement mortar (1:3) mix:
A | 230mm wall | 691 | m2 | 8400 | 5804400
B | 150mm wall | 456 | m2 | 7500 | 3420000
E10: In situ concrete
Reinforced Vibrated Insitu Concrete Grade 20
C | Lintels | 7 | m3 | 92000 | 644000
E30: Reinforcement for in situ concrete
High yield deformed bars to BS 4449 in lintels
D | 12mm diameter bars | 448 | kg | 750 | 336000
E | 10mm diameter bars in links and stirrups | 331 | kg | 750 | 248250
E20: Formwork for in situ concrete
Sawn formwork to:
F | Sides and soffits of lintels | 56 | m2 | 6500 | 364000
INTERNAL WALLS
| Carried to Summary |  |  | N | 10816650
Element Nr. 11
WALL FINISHES
Internal work
M20: Plastered/Randered/Roughcast coatings
15mm thick cement and sand (1:4) smooth rendering to:
A | Walls | 3401 | m2 | 2300 | 7822300
B | Ditto not exceeding 300mm girth including dressing around that arises. | 212 | m | 690 | 146280
M31: Fibrous Plaster of Paris
POP Wall Floating
Prepare and apply ''aduplan'' or other equal and approved wall floating material on rendered walls
C | Rendered surfaces |  | m2 | 900 | 0
D | Rendered surfaces, width not exceeding 300mm |  | m | 330 | 0
M60: Painting/Clear finishing
Prepare and apply two finishing coats of emulsion paint on:
E | Walls |  | m2 | 1100 | 0
F | Ditto not exceeding 300mm girth |  | m | 330 | 0
M40: Stone/Concrete/Quarry/Ceramic/ Mosaic tiling
Approved ceramic wall tiles bedded and jointed in cement and sand (1:3) screeded backing (measured separately) and pointed in matching coloured cement.
H | Toilet walls |  | m2 | 4500 | 0
M10: Sand cement beds /Concrete/Screeds/ backings
Cement and sand (1:3) in backings
J | 15mm screeded backings |  | m2 | 2650 | 0
External work
M20: Plastered/Rendered/Roughcast/ Coatings
15mm thick cement and sand (1:5) smooth rendering to:
K | Walls | 1798 | m2 | 2300 | 4135400
L | Parapet wall |  | m2 | 2300 | 0
M | Ditto not exceeding 300mm girth including dressing the arrises | 856 | m | 690 | 590640
N | Capping on canopy and outdoor wall |  | m | 400 | 0
P | Dressing of groves on wall |  | m | 500 | 0
| Carried to Collection |  |  | N | 12694620
Element Nr. 14
MECHANICAL INSTALLATIONS
Plumbing Installations
A | Allow provisional sum for this section of work including waste and water pipes. |  | SUM |  | 1696875
MECHANICAL INSTALLATIONS
| Carried to Collection |  |  | N | 1696875
ELECTRICAL INSTALLATIONS
Mains Reticulation
ELECTRICAL INSTALLATIONS
MAIN CONNECTIONS
Electrical wiring and conduit
A | Allow provisional sum for this section of work including wiring, piping and accessories. |  | sum |  | 2375625
| To collection |  |  | N | 2375625
SUMMARY
| SUBSTRUCTURE |  |  | 36208123.52
| FRAME |  |  | 35530250
| UPPER FLOORS |  |  | 38784850
| STAIRCASES |  |  | 6538800
| ROOF |  |  | 23906450
| EXTERNAL WALLS |  |  | 18079700
| WINDOWS SUBFRAME |  |  | 2561130
| INTERNAL WALLS |  |  | 10816650
| WALL FINISHES |  |  | 12694620
| PLUMBING INSTALLATIONS |  |  | 1696875
| ELECTRICAL INSTALLATIONS |  |  | 2375625
MAIN BUILDING - 5 BEDROOM DUPLEX terrace
| Net construction cost/Blk |  |  |  | 189193073.52
| Prelims @ 3% |  |  |  | 5675792.2056
| Add |  |  |  | 194868865.7256
| Vat @ 7.5% |  |  |  | 14615164.9294
| MAIN BUILDING |  |  | N | 209484030.655
Carried to General Summary
| GFA | 877 | M2
| COST/M2 |  |  | 238864.3451
| COST/UNIT |  |  | 52371007.6638
2213
94660.6555
fg