## COLORADO MAITAMA
Item | Description | Qty | Unit | Rate | Amount
BILL NR 2 - MAIN BUILDING
ELEMENT NR. 1
SUBSTRUCTURE (All Provisional)
D20: EXCAVATING AND FILLING
General Site Clearance
A | Excavate oversite to remove vegetable soil average 150mm deep. | 1181 | m2 | 100 | 118100
B | Excavate trench to receive foundation starting from stripped level and not exceeding 1.50m deep. | 39 | m3 | 1200 | 46800
C | Excavate pit for raft starting from stripped level and not exceeding 2m deep. | 3897 | m3 | 1200 | 4676400
D | Ditto lift Shaft | 3 | m3 | 1200 | 3600
E | Excavate for working space including back filling arround retaining walls starting from stripped level and not exceeding 1.50m deep. | 126 | m3 | 1200 | 151200
F | Level and compact bottom of excavation to receive concrete in foundation. | 420 | m2 | 150 | 63000
G | Remove surplus excavated material from site. | 3897 | m3 | 450 | 1753650
H | Return, fill and consolidate selected excavated material around foundation. | 76 | m3 | 400 | 30400
J | Approved laterite earth filling to make up level well rammed and consolidated in layers of 600mm thick. |  | m3 | 3000 | 0
K | 100mm thick approved rock hardcore filling well rammed and consolidated. |  | m2 | 1200 | 0
L | Dieldrex 20" anti-termites to surfaces of excavation |  | m2 | 150 | 0
E10: In situ concrete
Vibrated Concrete Grade 15 in:
M | 50mm blinding under bases and Bed | 342 | m2 | 1250 | 427500
N | Ditto lift Shaft |  | m2 | 1250 | 0
Vibrated Concrete grade 20 in
P | Steps |  | m3 | 40000 | 0
| Carried to Collection |  |  | N | 7270650
SUBSTRUCTURE CONT'D
Reinforced insitu concrete
Vibrated Concrete grade 35 in:
A | Ground Tie beam | 5 | m3 | 80000 | 400000
B | Lift Shaft base | 3 | m3 | 80000 | 240000
C | Raft beam | 242 | m3 | 80000 | 19360000
D | Raft slab | 267 | m3 | 80000 | 21360000
D | Retaining Wall base | 102 | m3 | 80000 | 8160000
D | Retaining Wall footing | 14 | m3 | 80000 | 1120000
D | Column Bases | 31 | m3 | 80000 | 2480000
E | Starter column | 34 | m3 | 80000 | 2720000
E30: Reinforcement for in situ concrete
High yield deformed bars to BS 4449 in
F | 16mm diameter bar in ground tie beam | 319 | kg | 600 | 191400
F | 10mm diameter bar in ground tie beam | 191 | kg | 600 | 114600
G | 12mm diameter bar in Lift shaft base | 385 | kg | 600 | 231000
H | 25mm diameter bar in Raft beams | 21296 | kg | 600 | 12777600
J | 16mm diameter bar in Raft beams | 18634 | kg | 600 | 11180400
L | 10mm diameter bar in Raft beams | 6534 | kg | 600 | 3920400
M | 12mm diameter bar in Raft slab | 46208 | kg | 600 | 27724800
M | 16mm diameter bar in Retaining wall base/footing | 5863 | kg | 600 | 3517800
M | 12mm diameter bar in Retaining wall base/footing | 2884 | kg | 600 | 1730400
N | 16mm diameter bar in columns base | 1491 | kg | 600 | 894600
P | 25mm diameter bar in Starter columns | 956 | kg | 600 | 573600
Q | 20mm diameter bar in Starter columns | 167 | kg | 600 | 100200
R | 16mm diameter bar in Starter columns | 3291 | kg | 600 | 1974600
S | 10mm diameter bar in Starter columns | 376 | kg | 600 | 225600
BRC Fabric mesh reinforcement to BS 4483 ref.No A.142 weighing 2.22kg/sq.m lapped 200mm at all joints in:
S | Bed | 0 | m2 | 650 | 0
E20: Formwork for in situ concrete
Sawn formwork to:
T | Sides of Ground tie Beam | 42 | m2 | 4000 | 168000
T | Ditto: lift shaft base | 4 | m2 | 4000 | 16000
U | Ditto Raft Beams | 1318 | m2 | 4000 | 5272000
V | Ditto: Edge of raft slab (350mm thick) | 130 | m | 1200 | 156000
V | Ditto: Retaining wall base | 95 | m2 | 4000 | 380000
V | Ditto: Retaining wall footing | 70 | m2 | 4000 | 280000
W | Ditto: columns bases | 40 | m2 | 4000 | 160000
W | Ditto: Starter columns | 300 | m2 | 4000 | 1200000
| Carried to collection |  |  | N | 128629000
SUBSTRUCTURE CONT'D
Sawn formwork to:
A | Edges of ground floor bed 150mm high |  | m | 600 | 0
F10: Brick/Block walling
Hollow sandcrete blockwork filled solid with vibrated concrete grade 15 and jointed in cement mortar
B | 225mm wall | 56 | m2 | 5500 | 308000
Damp Proofing
Damp proof membrane
C | 0.26mm polythene damp proof membrane lapped 450mm at all welted joints, laid on hardcore |  | m2 | 250 | 0
Expansion Joints
D | Particle board set vertically between blockwall |  | m2 | 4500 | 0
E | Ditto between concrete bed, 150mm high |  | m2 | 675 | 0
| Carried to collection |  |  | N | 308000
COLLECTION
| page /1 |  |  | 7270650
| page /2 |  |  | 128629000
| page /3 |  |  | 308000
SUBSTRUCTURE
| Carried to Summary |  |  | N | 136207650
Element Nr. 2
FRAME
E10: In situ concrete
Reinforced Insitu Concrete
Vibrated Concrete Grade 25
A | Columns | 192 | m3 | 60000 | 11520000
B | Ditto: Basement 2 Beams | 120 | m3 | 60000 | 7200000
C | Ditto: Ground floor Beams | 90 | m3 | 60000 | 5400000
D | Ditto: Parking Level Beams | 73 | m3 | 60000 | 4380000
E | Ditto: First / Second floor Beams | 176 | m3 | 60000 | 10560000
F | Ditto: Pent Floor Beams | 85 | m3 | 60000 | 5100000
G | Ditto: Lift Wall | 54 | m3 | 60000 | 3240000
H | Ditto:Retaining Wall | 134 | m3 | 60000 | 8040000
E30: Reinforcement for in situ concrete
High yield deformed bars to BS 4449 in beams, columns etc
J | 25mm diameter bar in Columns | 5353 | kg | 600 | 3211800
K | 20mm diameter bar in Columns | 934 | kg | 600 | 560400
L | 16mm diameter bar in Columns | 18432 | kg | 600 | 11059200
M | 10mm diameter bar in Columns | 2104 | kg | 600 | 1262400
N | 25mm diameter bar in basement 2 Beams | 9360 | kg | 600 | 5616000
P | 20mm diameter bar in basement 2 Beams | 2040 | kg | 600 | 1224000
Q | 16mm diameter bar in basement 2 Beams | 3600 | kg | 600 | 2160000
R | 10mm diameter bar in basement 2 Beams | 2640 | kg | 600 | 1584000
S | 25mm diameter bar in ground floor Beams | 7046 | kg | 600 | 4227600
T | 20mm diameter bar in ground floor Beams | 1509 | kg | 600 | 905400
U | 16mm diameter bar in ground floor Beams | 2705 | kg | 600 | 1623000
V | 10mm diameter bar in ground floor Beams | 1978 | kg | 600 | 1186800
W | 25mm diameter bar in parking level Beams | 5694 | kg | 600 | 3416400
X | 20mm diameter bar in parking level Beams | 1241 | kg | 600 | 744600
Y | 16mm diameter bar in parking level Beams | 2190 | kg | 600 | 1314000
Z | 10mm diameter bar in parking level Beams | 1606 | kg | 600 | 963600
A | 25mm diameter bar in first/second flr Beams | 13778 | kg | 600 | 8266800
B | 20mm diameter bar in first/second flr Beams | 2950 | kg | 600 | 1770000
C | 16mm diameter bar in first/second flr Beams | 5288 | kg | 600 | 3172800
D | 10mm diameter bar in first/second flr Beams | 3868 | kg | 600 | 2320800
E | 25mm diameter bar in pent floor Beams | 6822 | kg | 600 | 4093200
F | 20mm diameter bar in pent floor Beams | 1419 | kg | 600 | 851400
G | 16mm diameter bar in pent floor Beams | 3130 | kg | 600 | 1878000
H | 16mm diameter bar in Retaining wall | 10131 | kg | 600 | 6078600
J | 12mm diameter bar in Retaining wall | 4533 | kg | 600 | 2719800
| Carried to collection |  |  | N | 127650600
FRAME CONT'D
E20: Formwork for in situ concrete
Sawn formwork to:
A | Vertical sides of columns | 1681 | m2 | 4000 | 6724000
B | Ditto: sides and soffit of Basement 2 Beams | 758 | m2 | 4000 | 3032000
C | Ditto: sides and soffit of Ground floor Beams | 804 | m2 | 4000 | 3216000
D | Ditto: sides and soffit of Parking Level Beams | 644 | m2 | 4000 | 2576000
E | Ditto: sides and soffit of 1st/2nd flr Beams | 1538 | m2 | 4000 | 6152000
F | Ditto: sides and soffit of Pent Floor Beams | 756 | m2 | 4000 | 3024000
G | Ditto: sides of Lift Wall | 473 | m2 | 4000 | 1892000
H | Ditto: sides of Retaing Wall | 768 | m2 | 4000 | 3072000
| Carried to collection |  |  | N | 29688000
COLLECTION
| page /4 |  |  | 127650600
| page /5 |  |  | 29688000
FRAME
| carried to Summary |  |  | N | 157338600
Element Nr. 3
UPPER FLOOR
E10: In situ concrete
Reinforced Insitu Concrete
Vibrated Concrete Grade 25
A | Suspended basement 2 floor slab | 128 | m3 | 60000 | 7680000
B | Ditto: Parking level Slab | 166 | m3 | 60000 | 9960000
C | Ditto: Ground floor Slab | 148 | m3 | 60000 | 8880000
D | Ditto: first / second level floor Slab | 300 | m3 | 60000 | 18000000
E30: Reinforcement for in situ concrete
High yield deformed bars to BS 4449 in concrete floor slabs
E | 12mm diameter bars in Basement | 6418 | kg | 600 | 3850800
F | 12mm diameter bars in Parking level floor | 7348 | kg | 600 | 4408800
G | 12mm diameter bars in Ground floor | 7470 | kg | 600 | 4482000
H | 12mm diameter bars in First and Second floor | 14940 | kg | 600 | 8964000
E20: Formwork for in situ concrete
Sawn formwork to:
J | Horizontal soffit of Basement floor slab | 18405 | m2 | 4000 | 73620000
K | Edge of basement slab 175mm wide | 1135 | m | 600 | 681000
L | Horizontal soffit of Parking level floor slab | 18405 | m2 | 4000 | 73620000
M | Edge of parking level slab 200mm wide | 1135 | m | 600 | 681000
N | Horizontal soffit of Ground floor slab | 18405 | m2 | 4000 | 73620000
P | Edge of ground slab 200mm wide | 1135 | m | 600 | 681000
Q | Horizontal soffit of 1st/2nd floor slab | 18405 | m2 | 4000 | 73620000
R | Edge of 1st / 2nd floor slab 175mm wide | 1135 | m | 600 | 681000
UPPER FLOOR
| Carried to Summary |  |  | N | 363429600
Element Nr. 4
STAIRCASES
E10: In situ concrete
Reinforced Insitu Concrete
Vibrated Concrete Grade 20
A | Staircases including landings and beams | 23 | m3 | 60000 | 1380000
E30: Reinforcement for in situ concrete
High yield deformed bars to BS 4449 in beams, staircases and landing
B | 16mm diameter bar | 226 | kg | 600 | 135600
C | 12mm diameter bar | 1175 | kg | 600 | 705000
D | 10mm diameter links and stirrups | 78 | kg | 600 | 46800
E20: Formwork for in situ concrete
Sawn formwork to:
E | Sloping soffit of staircases | 46 | m2 | 4000 | 184000
F | Soffits of landing | 45 | m2 | 4000 | 180000
G | Sides and soffits of beam | 18 | m2 | 4000 | 72000
H | Sides of staircases / ramps including cutting and fitting to risers. | 19 | m2 | 4000 | 76000
J | Risers of steps 150mm high | 144 | m | 600 | 86400
K | Sides of Landing | 101 | m | 600 | 60600
M20: Plastered/Rendered/Roughcast coatings
15mm Thick cement and sand (1:5) smooth rendering to:
J | Sloping soffit of staircases | 46 | m2 | 1200 | 55200
K | Soffit of landing | 45 | m2 | 1200 | 54000
L | Sides of staircases | 19 | m2 | 1200 | 22800
STAIRCASES
| Carried to Summary |  |  | N | 3058400
SUMMARY
| SUBSTRUCTURE |  |  | 136207650
| FRAME |  |  | 157338600
| UPPER FLOORS |  |  | 363429600
| STAIRCASES |  |  | 3058400
MAIN BUILDING
| Carried to General Summary |  | N | 660034250

## 4BD TAKE OFF QUANTITIES
SUBSTRUCTURE
RETAINING WALL EXC. |  |  |  | 126 |  | RETAINING WALL CONC. |  |  |  | 250 |  | RETAINING WALL FORMWK. |  |  |  | 933
| LENGTH | 116 |  |  |  | BASE | LENGTH | 116 |  |  |  | BASE | LENGTH | 116
| WIDTH | 2.4 |  |  |  |  | WIDTH | 2.2 |  |  |  |  | WIDTH | 2.2
| DEPTH | 0.4 |  |  |  |  | DEPTH | 0.4 |  |  |  |  | DEPTH | 0.4
|  | 111.36 | [5 empty] | 102.08 | [5 empty] | 94.56
FOOTING | LENGTH | 116 |  |  |  | FOOTING | LENGTH | 116 |  |  |  | FOOTING | LENGTH | 116
| WIDTH | 0.4 |  |  |  |  | WIDTH | 0.4 |  |  |  |  | WIDTH | 0.4
| DEPTH | 0.3 |  |  |  |  | DEPTH | 0.3 |  |  |  |  | DEPTH | 0.3 | 46.4
|  | 13.92 | [5 empty] | 13.92 | [5 empty] | 69.84 | 34.8
[6 empty] | WALL | LENGTH | 116 |  |  |  | WALL | LENGTH | 116
[7 empty] | WIDTH | 0.35 |  |  |  |  | WIDTH | 0.35
[7 empty] | DEPTH | 3.3 |  |  |  |  | DEPTH | 3.3
[8 empty] | 133.98 | [5 empty] | 767.91
2MM THICK PLAIN PLATE | LENGTH | 116 | 116 |  | RETAINING WALL REINFORCEMENT
| WIDTH | 2.4 | 1.2 |  |  |  | Y16 |  |  | Y12
|  | 278.4 | 139.2 |  |  |  | 3712.8 | 5862.5112 |  | 3248 | 2884.224
[7 empty] | 6415.9 | 10130.7061 |  | 5104 | 4532.352
[7 empty] | 10128.7 |  |  | 8352
R.C PARKING CONC. FOOTING |  |  | 31 |  | R.C PARKING FRMWK. |  |  | 40 |  | R.C PKNG RMT Y16MM. |  |  | 1491
| TYPE 1 |  | TYPE 2 |  | TYPE 3 |  | TYPE 4 |  | TYPE 5 |  | TYPE 6
LENGTH | 2.3 |  | 3.6 |  | 3.5 |  | 2.2 |  | 3 |  | 3.2
WIDTH | 2.3 |  | 3.6 |  | 3.5 |  | 2.2 |  | 3 |  | 3.2
DEPTH | 0.4 |  | 0.6 |  | 0.6 |  | 0.4 |  | 0.6 |  | 0.6
NOS | 1 |  | 1 |  | 1 |  | 1 |  | 1 |  | 1
| 2.116 |  | 7.776 |  | 7.35 |  | 1.936 |  | 5.4 |  | 6.144
| 3.68 |  | 8.64 |  | 8.4 |  | 3.52 |  | 7.2 |  | 7.68
| 5.29 | 0 | 12.96 | 0 | 12.25 | 0 | 4.84 | 0 | 9 | 0 | 10.24 | 54.58
GROUND TIE BEAM |  |  | 5 |  | GROUND TIE BEAM FRMK |  |  | 42 |  | Y16 | 316
LENGTH | 46.7 |  |  |  | LENGTH | 46.7
WIDTH | 0.23 |  |  |  | WIDTH | 0.23 |  |  |  | Y10 | 191
DEPTH | 0.45 |  |  |  | DEPTH | 0.45
| 4.8335 |  |  |  |  | 42.03
LIFT FOUNDATION CONC |  |  | 3 |  | LIFT FOUNDATION FRMK |  |  | 3 |  | Y12 | 385
LENGTH | 2.7 |  |  |  | LENGTH | 2.7
WIDTH | 2.7 |  |  |  | WIDTH | 2.7 |  |  |  | Y10
DEPTH | 0.3 |  |  |  | DEPTH | 0.3
| 2.187 |  |  |  |  | 3.24
LIFT WALL CONC |  |  | 54 |  | LIFT WALL FRMK |  |  | 473 |  | Y12 | 5785.7995
LENGTH | 23.9 | 23.9 | 23.9 |  | LENGTH | 23.9 | 23.9 | 23.9
WIDTH | 2.13 | 2.63 | 2.63 |  | WIDTH | 2.13 | 2.63 | 2.63 |  | Y10
DEPTH | 0.25 | 0.25 | 0.25 |  | DEPTH | 0.25 | 0.25 | 0.25
| 25.4535 | 15.7142 | 11.8617 |  |  | 227.528 | 137.664 | 106.844
RAFT SLAB BSMNT 1 CONC. |  |  | 267 |  | RAFT SLAB BSMNT 1 FRMK. |  |  |  |  | RAFT SLAB BSMNT 1 RFCMT. |  |  | 46207.9955
AREA | 762.1 |  |  |  | SOFFIT | 763 |  |  |  |  | Y12 | 18730.44
DEPTH | 0.35 |  |  |  | SIDES | 130 | [5 empty] | 2.467
| 266.735 |  |  |  |  | 45.5 | [5 empty] | 46207.9955
BASEMENT 2 SLAB CONC. |  |  | 128 |  | BASEMENT 2 SLAB FRMWK. |  |  |  |  | BASEMENT 2 SLAB RFCMT. |  |  | 6418.2864
AREA | 727.46 |  |  |  | SOFFIT | 728 |  |  |  |  | Y12 | 7227.8
DEPTH | 0.175 |  |  |  | SIDES | 155.68 | [5 empty] | 0.888
| 127.3055 | [10 empty] | 6418.2864
R.C PARKING LVL SLAB CONC. |  |  | 166 |  | R.C PARKING LVL SLAB FRMWK. |  |  |  |  | R.C PARKING LVL SLAB RNFCMNT. |  |  | 7348.3776
AREA | 825.56 |  |  |  | SOFFIT | 826 |  |  |  |  | Y12 | 8275.2
DEPTH | 0.2 |  |  |  | SIDES | 163.08 | [5 empty] | 0.888
| 165.112 | [10 empty] | 7348.3776
GROUNDFLOOR SLAB CONC. |  |  | 148 |  | GROUNDFLOOR SLAB FRMWK. |  |  |  |  | GF SLAB RNFCMNT. |  |  | 7470.1224
AREA | 845 |  |  |  | SOFFIT | 845 |  |  |  |  | Y12 | 8412.3
DEPTH | 0.175 |  |  |  | SIDES | 216.12 | [5 empty] | 0.888
| 147.875 | [10 empty] | 7470.1224
1ST/2ND FLR LVL SLAB CONC. |  |  | 300 |  | 1ST/2ND FLR LVL SLAB FRMWK. |  |  |  |  | 1ST/2ND FLR LVL SLAB RMT. |  |  | 14940.2448
AREA | 854.62 |  |  |  | SOFFIT | 1710 |  |  |  |  | Y12 | 8412.3
DEPTH | 0.175 |  |  |  | SIDES | 213.98 | [5 empty] | 0.888
| 149.5585 | [10 empty] | 7470.1224
R.C STAIRCASES
| CONCRETE |  | 22.8802 |  |  | FORMWORK |  |  |  | REINFORCEMENT | Y16 | 226
[11 empty] | Y12 | 1175
[11 empty] | Y10 | 0
FOOTING | [12 empty] | BAR MARK | NO | LENGTH | T/B | Y12 | Y10
LENGTH | 1.2 |  | 0 | [8 empty] | Y16
WIDTH | 0.6 |  | 0.6 | [7 empty] | Y10 | 8.77 | 1 | 6 | 2.28 | 2 | 27.36
DEPTH | 0.45 |  | 0.3 | [7 empty] | 1.38 | 57.5 | 2 | 6 | 2.3 | 1 | 13.8
| 0.324 |  | 0 |  | 1175.5 | [5 empty] | 0 | 76.8 | 3 | 6 | 2.85 | 1 | 17.1
[11 empty] | 0 |  | 4 | 12 | 0.91 | 1 | 10.92
LANDING |  | landing beam |  |  | LANDING |  |  | 3 |  |  |  |  | 5 | 6 | 5.34 | 2 | 64.08
LENGTH | 3 | LENGTH | 3 |  | LENGTH | 3 |  | 0.45 |  |  |  |  | 6 | 6 | 5.34 | 2 | 64.08
WIDTH | 1.53 | WIDTH | 0.45 |  | WIDTH | 1.53 |  | 0.23 |  |  |  | 143.07 | 7 | 17 | 1.36 | 1 | 23.12
DEPTH | 0.175 | DEPTH | 0.23 |  | NO | 1 |  | 1 | 2 |  |  |  | 8 |  |  |  | 0
NO | 1 | NO | 1 |  |  | SOFFIT | 4.59 | 3.39 | 0 |  |  |  | 9 |  |  |  | 0
| 0.80325 |  | 0.3105 |  |  | SIDES | 9.06 | [9 empty] | 1322.76
LANDING |  | landing beam |  |  | LANDING
LENGTH | 3 | LENGTH | 3 |  | LENGTH | 3 |  | 0.45 | 3
WIDTH | 1.53 | WIDTH | 0.45 |  | WIDTH | 1.53 |  | 0.23 | 0.45
DEPTH | 0.175 | DEPTH | 0.23 |  | NO | 10 |  | 10 | 0.23
NO | 10 | NO | 10 |  |  | SOFFIT | 45.9 | 3.105 | 9.6
| 8.0325 |  | 3.105 |  |  | SIDES | 90.6 | 14.6152
WAIST 1 |  | WAIST 2 |  |  | WAIST | [13 empty] | 0 | 0
LENGTH | 2.97 |  | 3.43 |  | LENGTH | 2.97 |  | 3.43 | [10 empty] | 0 | 0
WIDTH | 1.2 |  | 1.2 |  | WIDTH | 1.2 |  | 1.2 | [11 empty] | 0
DEPTH | 0.175 |  | 0.175 |  | NO | 6 |  | 6 | [11 empty] | 0
NO | 6 |  | 6
| 3.7422 |  | 4.3218 |  |  | SOFFIT | 21.384 | SOFFIT | 24.696 | 46.08
[6 empty] | SIDES | 50.04 | SIDES | 55.56 | 15.84 | 105.6
STAIR |  |  |  |  | STAIR
LENGTH | 1.2 |  | 1.2 |  | LENGTH
WIDTH | 0.15 |  | 0.3 |  | WIDTH | 0.3
DEPTH | 0.175 |  | 0.15 |  | DEPTH | 0.15
NO | 0.5 |  | 0.5 |  | NO | 0.5
NO | 60 |  | 48 |  | NO | 60
| 0.945 |  | 1.296 |  |  | 2.7 |  |  |  | 2.7
18.54
RISER
[5 empty] | LENGTH | 1.2 |  | 1.15
[5 empty] | NO | 120
[6 empty] | 144 |  | 0
144
[7 empty] | BACKING | 21.6
THREAD
[5 empty] | LENGTH | 1.2 |  | 1.15
[5 empty] | NO | 108
[6 empty] | 129.6 |  | 0
32.4
129.6
[7 empty] | BED | 38.88
| 1st and 2nd flr BEAM CONCRETE |  |  |  | 176
| BM 1 | BM 2 | BM 3 | BM 4 | BM 5 | BM 6 | BM 7 | BM 8 | BM 9 | BM 10 | BM 11 | BM 12 | BM 13 | BM 14 | BM 15 | BM 16 | BM 17 | BM 18 | BM 19 | BM 20 | BM 21 | BM 22 | BM 23 | BM 24 | BM 25 | BM 26 | BM 27 | BM 28 | BM 29 | BM 30 | BM 31 | BM 32 | BM 33 | BM 34 | BM 35 | BM 36 | BM 37 | BM 38 | BM 39 | BM 40 | BM 41 | BM 42 | BM 43 | BM 44 | BM 45 | BM 46 | BM 47 | BM 48 | BM 49 | BM 50 | BM 51 | BM 52 | BM 53 | BM 54 | BM 55 | BM 56 | BM 57 | BM 58 | BM 59 | BM 60 | BM 61 | BM 62 | BM 63 | BM 64 | BM 65 | BM 66 | BM 67
length | 9.43 | 8.3 | 7.6 | 11.58 | 10 | 10.97 | 3.82 | 6.5 | 11.58 | 6.43 | 5.4 | 16.3 | 6.39 | 4.4 | 2.95 | 5.11 | 4 | 6.39 | 5.11 | 5.4 | 16.3 | 2.95 | 5.4 | 1.5 | 14.1 | 9 | 7.3 | 4.2 | 17.9 | 10.7 | 8.5 | 2.6 | 2.95 | 4.2 | 8.3 | 6.4 | 7.28 | 2.3 | 7.8 | 2.95 | 4.19 | 3.63 | 4.25 | 19.3 | 3.7 | 1.7 | 6.7 | 7.58 | 5.75 | 14.43 | 11.5 | 8.98 | 10.9 | 4.29 | 10.3 | 10.48 | 4.23 | 16.11 | 10.4 | 5.51 | 5.23 | 19.73 | 5.51 | 24.79 | 10.4 | 4.2 | 3.63
depth | 0.45 | 0.6 | 0.6 | 0.6 | 0.6 | 0.6 | 0.6 | 0.6 | 0.6 | 0.6 | 0.6 | 0.6 | 0.6 | 0.6 | 0.45 | 0.5 | 0.45 | 0.6 | 0.6 | 0.45 | 0.5 | 0.45 | 0.45 | 0.6 | 0.7 | 0.6 | 0.5 | 0.8 | 0.6 | 0.8 | 0.6 | 0.45 | 0.45 | 0.6 | 0.6 | 0.45 | 0.6 | 0.45 | 0.6 | 0.45 | 0.6 | 0.45 | 0.6 | 0.7 | 0.6 | 0.6 | 0.55 | 0.6 | 0.6 | 0.7 | 0.7 | 0.6 | 0.55 | 0.45 | 0.45 | 0.45 | 0.45 | 0.6 | 0.6 | 0.6 | 0.6 | 0.65 | 0.6 | 0.6 | 0.6 | 0.6 | 0.6
width | 0.23 | 0.3 | 0.3 | 0.3 | 0.3 | 0.3 | 0.3 | 0.3 | 0.3 | 0.3 | 0.3 | 0.3 | 0.3 | 0.3 | 0.23 | 0.23 | 0.23 | 0.3 | 0.3 | 0.23 | 0.23 | 0.23 | 0.23 | 0.3 | 0.3 | 0.23 | 0.23 | 0.3 | 0.3 | 0.3 | 0.3 | 0.23 | 0.23 | 0.3 | 0.3 | 0.23 | 0.3 | 0.23 | 0.3 | 0.23 | 0.3 | 0.23 | 0.3 | 0.23 | 0.23 | 0.3 | 0.23 | 0.3 | 0.3 | 0.3 | 0.3 | 0.3 | 0.23 | 0.23 | 0.23 | 0.23 | 0.23 | 0.3 | 0.3 | 0.3 | 0.3 | 0.3 | 0.3 | 0.3 | 0.3 | 0.3 | 0.3
| 0.97601 | 1.494 | 1.368 | 2.0844 | 1.8 | 1.9746 | 0.6876 | 1.17 | 2.0844 | 1.1574 | 0.972 | 2.934 | 1.1502 | 0.792 | 0.30533 | 0.58765 | 0.414 | 1.1502 | 0.9198 | 0.5589 | 1.8745 | 0.30533 | 0.5589 | 0.27 | 2.961 | 1.242 | 0.8395 | 1.008 | 3.222 | 2.568 | 1.53 | 0.2691 | 0.30533 | 0.756 | 1.494 | 0.6624 | 1.3104 | 0.23805 | 1.404 | 0.30533 | 0.7542 | 0.37571 | 0.765 | 3.1073 | 0.5106 | 0.306 | 0.84755 | 1.3644 | 1.035 | 3.0303 | 2.415 | 1.6164 | 1.3789 | 0.44402 | 1.0661 | 1.0847 | 0.43781 | 2.8998 | 1.872 | 0.9918 | 0.9414 | 3.8474 | 0.9918 | 4.4622 | 1.872 | 0.756 | 0.6534
| 1st and 2nd flr BEAM FORMWORK |  |  |  | 1538
| BM 1 | BM 2 | BM 3 | BM 4 | BM 5 | BM 6 | BM 7 | BM 8 | BM 9 | BM 10 | BM 11 | BM 12 | BM 13 | BM 14 | BM 15 | BM 16 | BM 17 | BM 18 | BM 19 | BM 20 | BM 21 | BM 22 | BM 23 | BM 24 | BM 25 | BM 26 | BM 27 | BM 28 | BM 29 | BM 30 | BM 31 | BM 32 | BM 33 | BM 34 | BM 35 | BM 36 | BM 37 | BM 38 | BM 39 | BM 40 | BM 41 | BM 42 | BM 43 | BM 44 | BM 45 | BM 46 | BM 47 | BM 48 | BM 49 | BM 50 | BM 51 | BM 52 | BM 53 | BM 54 | BM 55 | BM 56 | BM 57 | BM 58 | BM 59 | BM 60 | BM 61 | BM 62 | BM 63 | BM 64 | BM 65 | BM 66 | BM 67
length | 9.43 | 8.3 | 7.6 | 11.58 | 10 | 10.97 | 3.82 | 6.5 | 11.58 | 6.43 | 5.4 | 16.3 | 6.39 | 4.4 | 2.95 | 5.11 | 4 | 6.39 | 5.11 | 5.4 | 16.3 | 2.95 | 5.4 | 1.5 | 14.1 | 9 | 7.3 | 4.2 | 17.9 | 10.7 | 8.5 | 2.6 | 2.95 | 4.2 | 8.3 | 6.4 | 7.28 | 2.3 | 7.8 | 2.95 | 4.19 | 3.63 | 4.25 | 19.3 | 3.7 | 1.7 | 6.7 | 7.58 | 5.75 | 14.43 | 11.5 | 8.98 | 10.9 | 4.29 | 10.3 | 10.48 | 4.23 | 16.11 | 10.4 | 5.51 | 5.23 | 19.73 | 5.51 | 24.79 | 10.4 | 4.2 | 3.63
depth | 0.45 | 0.6 | 0.6 | 0.6 | 0.6 | 0.6 | 0.6 | 0.6 | 0.6 | 0.6 | 0.6 | 0.6 | 0.6 | 0.6 | 0.45 | 0.5 | 0.45 | 0.6 | 0.6 | 0.45 | 0.5 | 0.45 | 0.45 | 0.6 | 0.7 | 0.6 | 0.5 | 0.8 | 0.6 | 0.8 | 0.6 | 0.45 | 0.45 | 0.6 | 0.6 | 0.45 | 0.6 | 0.45 | 0.6 | 0.45 | 0.6 | 0.45 | 0.6 | 0.7 | 0.6 | 0.6 | 0.55 | 0.6 | 0.6 | 0.7 | 0.7 | 0.6 | 0.55 | 0.45 | 0.45 | 0.45 | 0.45 | 0.6 | 0.6 | 0.6 | 0.6 | 0.65 | 0.6 | 0.6 | 0.6 | 0.6 | 0.6
width | 0.23 | 0.3 | 0.3 | 0.3 | 0.3 | 0.3 | 0.3 | 0.3 | 0.3 | 0.3 | 0.3 | 0.3 | 0.3 | 0.3 | 0.23 | 0.23 | 0.23 | 0.3 | 0.3 | 0.23 | 0.23 | 0.23 | 0.23 | 0.3 | 0.3 | 0.23 | 0.23 | 0.3 | 0.3 | 0.3 | 0.3 | 0.23 | 0.23 | 0.3 | 0.3 | 0.23 | 0.3 | 0.23 | 0.3 | 0.23 | 0.3 | 0.23 | 0.3 | 0.23 | 0.23 | 0.3 | 0.23 | 0.3 | 0.3 | 0.3 | 0.3 | 0.3 | 0.23 | 0.23 | 0.23 | 0.23 | 0.23 | 0.3 | 0.3 | 0.3 | 0.3 | 0.3 | 0.3 | 0.3 | 0.3 | 0.3 | 0.3
| 10.6559 | 12.45 | 11.4 | 17.37 | 15 | 16.455 | 5.73 | 9.75 | 17.37 | 9.645 | 8.1 | 24.45 | 9.585 | 6.6 | 3.3335 | 6.2853 | 4.52 | 9.585 | 7.665 | 6.102 | 20.049 | 3.3335 | 6.102 | 2.25 | 23.97 | 12.87 | 8.979 | 7.98 | 26.85 | 20.33 | 12.75 | 2.938 | 3.3335 | 6.3 | 12.45 | 7.232 | 10.92 | 2.599 | 11.7 | 3.3335 | 6.285 | 4.1019 | 6.375 | 31.459 | 5.291 | 2.55 | 8.911 | 11.37 | 8.625 | 24.531 | 19.55 | 13.47 | 14.497 | 4.8477 | 11.639 | 11.8424 | 4.7799 | 24.165 | 15.6 | 8.265 | 7.845 | 31.568 | 8.265 | 37.185 | 15.6 | 6.3 | 5.445
| 1ST & 2ND BEAM REINFORCEMENT |  |  |  | 25884
|  | Y25 | 13778 |  |  | 78.2841
|  | Y20 | 2950 |  |  | 16.7614
|  | Y16 | 5288 |  |  | 30.0455
Y12
|  | Y10 | 3868 |  |  | 21.9773
25884
| PENT BEAM CONCRETE |  |  |  | 85
| BM 1 | BM 2 | BM 3 | BM 4 | BM 5 | BM 6 | BM 7 | BM 8 | BM 9 | BM 10 | BM 11 | BM 12 | BM 13 | BM 14 | BM 15 | BM 16 | BM 17 | BM 18 | BM 19 | BM 20 | BM 21 | BM 22 | BM 23 | BM 24 | BM 25 | BM 26 | BM 27 | BM 28 | BM 29 | BM 30 | BM 31 | BM 32 | BM 33 | BM 34 | BM 35 | BM 36 | BM 37 | BM 38 | BM 39 | BM 40 | BM 41 | BM 42 | BM 43 | BM 44 | BM 45 | BM 46 | BM 47 | BM 48 | BM 49 | BM 50 | BM 51 | BM 52 | BM 53 | BM 54 | BM 55 | BM 56 | BM 57 | BM 58 | BM 59 | BM 60 | BM 61 | BM 62 | BM 63 | BM 64 | BM 65 | BM 66 | BM 67 | BM 68 | BM 69 | BM 70 | BM 71 | BM 72
length | 22.1 | 2.95 | 10.7 | 8.5 | 5.19 | 4.82 | 9.5 | 9 | 7.3 | 5.4 | 1.8 | 8.3 | 4.2 | 6.4 | 2.6 | 7.3 | 2.3 | 7.8 | 5.11 | 9.43 | 8.3 | 7.6 | 23.16 | 10 | 10.97 | 3.82 | 6.5 | 6.43 | 5.4 | 1.95 | 7.3 | 2 | 7.05 | 1.5 | 6.3 | 4.3 | 2.95 | 2 | 5.18 | 2.95 | 14.1 | 9 | 7.6 | 10.4 | 5.51 | 19.4 | 4.07 | 6.33 | 24.79 | 5.5 | 4.2 | 3.33 | 2.95 | 4.2 | 4.25 | 1.7 | 2.75 | 11.5 | 7.58 | 11.72 | 5.5 | 5.18 | 1.5 | 20.18 | 4.29 | 11.5 | 8.68 | 10.9 | 9.48 | 4.29 | 5.1 | 11.01
depth | 0.6 | 0.45 | 0.8 | 0.45 | 0.7 | 0.5 | 0.45 | 0.8 | 0.5 | 0.45 | 0.6 | 0.6 | 0.6 | 0.45 | 0.45 | 0.6 | 0.45 | 0.6 | 0.6 | 0.45 | 0.6 | 0.6 | 0.6 | 0.6 | 0.6 | 0.6 | 0.6 | 0.6 | 0.45 | 0.5 | 0.5 | 0.5 | 0.8 | 0.8 | 0.6 | 0.6 | 0.45 | 0.6 | 0.6 | 0.45 | 0.55 | 0.8 | 0.6 | 0.6 | 0.6 | 0.45 | 0.6 | 0.45 | 0.6 | 0.6 | 0.6 | 0.6 | 0.45 | 0.6 | 0.6 | 0.6 | 0.6 | 0.7 | 0.6 | 0.7 | 0.6 | 0.6 | 0.6 | 0.6 | 0.45 | 0.6 | 0.6 | 0.45 | 0.45 | 0.45 | 0.8 | 0.6
width | 0.23 | 0.23 | 0.3 | 0.23 | 0.3 | 0.23 | 0.23 | 0.3 | 0.23 | 0.23 | 0.3 | 0.3 | 0.3 | 0.23 | 0.23 | 0.23 | 0.23 | 0.3 | 0.3 | 0.23 | 0.3 | 0.3 | 0.3 | 0.3 | 0.3 | 0.3 | 0.3 | 0.3 | 0.23 | 0.23 | 0.23 | 0.23 | 0.3 | 0.3 | 0.3 | 0.3 | 0.23 | 0.3 | 0.3 | 0.23 | 0.23 | 0.3 | 0.3 | 0.3 | 0.3 | 0.23 | 0.3 | 0.23 | 0.3 | 0.3 | 0.3 | 0.3 | 0.23 | 0.3 | 0.3 | 0.3 | 0.3 | 0.23 | 0.3 | 0.3 | 0.3 | 0.3 | 0.3 | 0.3 | 0.23 | 0.3 | 0.3 | 0.23 | 0.23 | 0.23 | 0.3 | 0.3
| 3.0498 | 0.30533 | 2.568 | 0.87975 | 1.0899 | 0.5543 | 0.98325 | 2.16 | 0.8395 | 0.5589 | 0.324 | 1.494 | 0.756 | 0.6624 | 0.2691 | 1.0074 | 0.23805 | 1.404 | 0.9198 | 0.97601 | 1.494 | 1.368 | 4.1688 | 1.8 | 1.9746 | 0.6876 | 1.17 | 1.1574 | 0.5589 | 0.22425 | 0.8395 | 0.23 | 1.692 | 0.36 | 1.134 | 0.774 | 0.30533 | 0.36 | 0.9324 | 0.30533 | 1.7837 | 2.16 | 1.368 | 1.872 | 0.9918 | 2.0079 | 0.7326 | 0.65516 | 4.4622 | 0.99 | 0.756 | 0.5994 | 0.30533 | 0.756 | 0.765 | 0.306 | 0.495 | 1.8515 | 1.3644 | 2.4612 | 0.99 | 0.9324 | 0.27 | 3.6324 | 0.44402 | 2.07 | 1.5624 | 1.1282 | 0.98118 | 0.44402 | 1.224 | 1.9818
| PENT FLOOR BEAM FORMWORK |  |  |  | 756
| BM 1 | BM 2 | BM 3 | BM 4 | BM 5 | BM 6 | BM 7 | BM 8 | BM 9 | BM 10 | BM 11 | BM 12 | BM 13 | BM 14 | BM 15 | BM 16 | BM 17 | BM 18 | BM 19 | BM 20 | BM 21 | BM 22 | BM 23 | BM 24 | BM 25 | BM 26 | BM 27 | BM 28 | BM 29 | BM 30 | BM 31 | BM 32 | BM 33 | BM 34 | BM 35 | BM 36 | BM 37 | BM 38 | BM 39 | BM 40 | BM 41 | BM 42 | BM 43 | BM 44 | BM 45 | BM 46 | BM 47 | BM 48 | BM 49 | BM 50 | BM 51 | BM 52 | BM 53 | BM 54 | BM 55 | BM 56 | BM 57 | BM 58 | BM 59 | BM 60 | BM 61 | BM 62 | BM 63 | BM 64 | BM 65 | BM 66 | BM 67 | BM 68 | BM 69 | BM 70 | BM 71 | BM 72
length | 22.1 | 2.95 | 10.7 | 8.5 | 5.19 | 4.82 | 9.5 | 9 | 7.3 | 5.4 | 1.8 | 8.3 | 4.2 | 6.4 | 2.6 | 7.3 | 2.3 | 7.8 | 5.11 | 9.43 | 8.3 | 7.6 | 23.16 | 10 | 10.97 | 3.82 | 6.5 | 6.43 | 5.4 | 1.95 | 7.3 | 2 | 7.05 | 1.5 | 6.3 | 4.3 | 2.95 | 2 | 5.18 | 2.95 | 14.1 | 9 | 7.6 | 10.4 | 5.51 | 19.4 | 4.07 | 6.33 | 24.79 | 5.5 | 4.2 | 3.33 | 2.95 | 4.2 | 4.25 | 1.7 | 2.75 | 11.5 | 7.58 | 11.72 | 5.5 | 5.18 | 1.5 | 20.18 | 4.29 | 11.5 | 8.68 | 10.9 | 9.48 | 4.29 | 5.1 | 11.01
depth | 0.6 | 0.45 | 0.8 | 0.45 | 0.7 | 0.5 | 0.45 | 0.8 | 0.5 | 0.45 | 0.6 | 0.6 | 0.6 | 0.45 | 0.45 | 0.6 | 0.45 | 0.6 | 0.6 | 0.45 | 0.6 | 0.6 | 0.6 | 0.6 | 0.6 | 0.6 | 0.6 | 0.6 | 0.45 | 0.5 | 0.5 | 0.5 | 0.8 | 0.8 | 0.6 | 0.6 | 0.45 | 0.6 | 0.6 | 0.45 | 0.55 | 0.8 | 0.6 | 0.6 | 0.6 | 0.45 | 0.6 | 0.45 | 0.6 | 0.6 | 0.6 | 0.6 | 0.45 | 0.6 | 0.6 | 0.6 | 0.6 | 0.7 | 0.6 | 0.7 | 0.6 | 0.6 | 0.6 | 0.6 | 0.45 | 0.6 | 0.6 | 0.45 | 0.45 | 0.45 | 0.8 | 0.6
width | 0.23 | 0.23 | 0.3 | 0.23 | 0.3 | 0.23 | 0.23 | 0.3 | 0.23 | 0.23 | 0.3 | 0.3 | 0.3 | 0.23 | 0.23 | 0.23 | 0.23 | 0.3 | 0.3 | 0.23 | 0.3 | 0.3 | 0.3 | 0.3 | 0.3 | 0.3 | 0.3 | 0.3 | 0.23 | 0.23 | 0.23 | 0.23 | 0.3 | 0.3 | 0.3 | 0.3 | 0.23 | 0.3 | 0.3 | 0.23 | 0.23 | 0.3 | 0.3 | 0.3 | 0.3 | 0.23 | 0.3 | 0.23 | 0.3 | 0.3 | 0.3 | 0.3 | 0.23 | 0.3 | 0.3 | 0.3 | 0.3 | 0.23 | 0.3 | 0.3 | 0.3 | 0.3 | 0.3 | 0.3 | 0.23 | 0.3 | 0.3 | 0.23 | 0.23 | 0.23 | 0.3 | 0.3
| 31.603 | 3.3335 | 20.33 | 9.605 | 8.823 | 5.9286 | 10.735 | 17.1 | 8.979 | 6.102 | 2.7 | 12.45 | 6.3 | 7.232 | 2.938 | 10.439 | 2.599 | 11.7 | 7.665 | 10.6559 | 12.45 | 11.4 | 34.74 | 15 | 16.455 | 5.73 | 9.75 | 9.645 | 6.102 | 2.3985 | 8.979 | 2.46 | 13.395 | 2.85 | 9.45 | 6.45 | 3.3335 | 3 | 7.77 | 3.3335 | 18.753 | 17.1 | 11.4 | 15.6 | 8.265 | 21.922 | 6.105 | 7.1529 | 37.185 | 8.25 | 6.3 | 4.995 | 3.3335 | 6.3 | 6.375 | 2.55 | 4.125 | 18.745 | 11.37 | 19.924 | 8.25 | 7.77 | 2.25 | 30.27 | 4.8477 | 17.25 | 13.02 | 12.317 | 10.7124 | 4.8477 | 9.69 | 16.515
| PENT FLOOR BEAM REINFORCEMENT |  |  |  | 13380
|  | Y25 | 6822
|  | Y20 | 1419
|  | Y16 | 3130
Y12
|  | Y10 | 2009
13380
| GROUND flr BEAM CONCRETE |  |  |  | 90
| BM 1 | BM 2 | BM 3 | BM 4 | BM 5 | BM 6 | BM 7 | BM 8 | BM 9 | BM 10 | BM 11 | BM 12 | BM 13 | BM 14 | BM 15 | BM 16 | BM 17 | BM 18 | BM 19 | BM 20 | BM 21 | BM 22 | BM 23 | BM 24 | BM 25 | BM 26 | BM 27 | BM 28 | BM 29 | BM 30 | BM 31 | BM 32 | BM 33 | BM 34 | BM 35 | BM 36 | BM 37 | BM 38 | BM 39 | BM 40 | BM 41 | BM 42 | BM 43 | BM 44 | BM 45 | BM 46 | BM 47 | BM 48 | BM 49 | BM 50 | BM 51 | BM 52 | BM 53 | BM 54 | BM 55 | BM 56 | BM 57 | BM 58 | BM 59 | BM 60 | BM 61 | BM 62 | BM 63 | BM 64 | BM 65 | BM 66 | BM 67 | BM 68 | BM 69
length | 4.77 | 8.01 | 4.72 | 1.5 | 16.3 | 5.18 | 4.4 | 5.4 | 3.82 | 5.07 | 16.3 | 2.95 | 4 | 22.11 | 2.54 | 10.2 | 2.65 | 7.76 | 7.76 | 7.64 | 1.5 | 12.62 | 8.01 | 11.2 | 2.65 | 6.34 | 2.95 | 8.01 | 11.18 | 6.34 | 7.76 | 4.2 | 7.3 | 19.2 | 3.2 | 2.95 | 8.3 | 8.8 | 7.7 | 11.58 | 3.81 | 10.97 | 3.7 | 12.79 | 3.04 | 11.43 | 3.63 | 2.5 | 2.35 | 18.05 | 3.7 | 6.34 | 16.78 | 3.92 | 6.89 | 7.1 | 7.18 | 19.42 | 5.13 | 5.57 | 6.2 | 14.9 | 5.57 | 14.9 | 10.1 | 14.9 | 4.15 | 2.99 | 8.98
depth | 0.7 | 0.8 | 0.7 | 0.6 | 0.75 | 0.6 | 0.6 | 0.6 | 0.6 | 0.6 | 0.6 | 0.45 | 0.45 | 0.9 | 0.6 | 0.6 | 0.45 | 0.7 | 0.7 | 0.6 | 0.45 | 0.6 | 0.8 | 0.6 | 0.45 | 0.7 | 0.45 | 0.75 | 0.7 | 0.6 | 0.6 | 0.6 | 0.6 | 0.6 | 0.6 | 0.6 | 0.6 | 0.6 | 0.6 | 0.6 | 0.6 | 0.6 | 0.6 | 0.6 | 0.6 | 0.7 | 0.6 | 0.6 | 0.6 | 0.75 | 0.6 | 0.6 | 0.6 | 0.6 | 0.6 | 0.6 | 0.6 | 0.45 | 0.6 | 0.6 | 0.6 | 0.75 | 0.75 | 0.6 | 0.6 | 0.7 | 0.6 | 1.6 | 2.6
width | 0.25 | 0.3 | 0.25 | 0.25 | 0.25 | 0.25 | 0.25 | 0.25 | 0.25 | 0.25 | 0.25 | 0.23 | 0.23 | 0.4 | 0.25 | 0.25 | 0.25 | 0.25 | 0.3 | 0.25 | 0.23 | 0.25 | 0.25 | 0.25 | 0.23 | 0.35 | 0.23 | 0.35 | 0.35 | 0.25 | 0.25 | 0.25 | 0.25 | 0.25 | 0.25 | 0.25 | 0.25 | 0.25 | 0.25 | 0.25 | 0.25 | 0.25 | 0.25 | 0.25 | 0.25 | 0.25 | 0.25 | 0.25 | 0.25 | 0.35 | 0.25 | 0.25 | 0.25 | 0.25 | 0.25 | 0.25 | 0.25 | 0.23 | 0.25 | 0.25 | 0.25 | 0.25 | 0.3 | 0.25 | 0.25 | 0.25 | 0.25 | 0.25 | 0.23
| 0.83475 | 1.9224 | 0.826 | 0.225 | 3.0563 | 0.777 | 0.66 | 0.81 | 0.573 | 0.7605 | 2.445 | 0.30533 | 0.414 | 7.9596 | 0.381 | 1.53 | 0.29812 | 1.358 | 1.6296 | 1.146 | 0.15525 | 1.893 | 1.602 | 1.68 | 0.27427 | 1.5533 | 0.30533 | 2.1026 | 2.7391 | 0.951 | 1.164 | 0.63 | 1.095 | 2.88 | 0.48 | 0.4425 | 1.245 | 1.32 | 1.155 | 1.737 | 0.5715 | 1.6455 | 0.555 | 1.9185 | 0.456 | 2.0002 | 0.5445 | 0.375 | 0.3525 | 4.7381 | 0.555 | 0.951 | 2.517 | 0.588 | 1.0335 | 1.065 | 1.077 | 2.01 | 0.7695 | 0.8355 | 0.93 | 2.7938 | 1.2532 | 2.235 | 1.515 | 2.6075 | 0.6225 | 1.196 | 5.37
| GROUND flr BEAM FORMWORK |  |  |  | 804
| BM 1 | BM 2 | BM 3 | BM 4 | BM 5 | BM 6 | BM 7 | BM 8 | BM 9 | BM 10 | BM 11 | BM 12 | BM 13 | BM 14 | BM 15 | BM 16 | BM 17 | BM 18 | BM 19 | BM 20 | BM 21 | BM 22 | BM 23 | BM 24 | BM 25 | BM 26 | BM 27 | BM 28 | BM 29 | BM 30 | BM 31 | BM 32 | BM 33 | BM 34 | BM 35 | BM 36 | BM 37 | BM 38 | BM 39 | BM 40 | BM 41 | BM 42 | BM 43 | BM 44 | BM 45 | BM 46 | BM 47 | BM 48 | BM 49 | BM 50 | BM 51 | BM 52 | BM 53 | BM 54 | BM 55 | BM 56 | BM 57 | BM 58 | BM 59 | BM 60 | BM 61 | BM 62 | BM 63 | BM 64 | BM 65 | BM 66 | BM 67 | BM 68 | BM 69
length | 4.77 | 8.01 | 4.72 | 1.5 | 16.3 | 5.18 | 4.4 | 5.4 | 3.82 | 5.07 | 16.3 | 2.95 | 4 | 22.11 | 2.54 | 10.2 | 2.65 | 7.76 | 7.76 | 7.64 | 1.5 | 12.62 | 8.01 | 11.2 | 2.65 | 6.34 | 2.95 | 8.01 | 11.18 | 6.34 | 7.76 | 4.2 | 7.3 | 19.2 | 3.2 | 2.95 | 8.3 | 8.8 | 7.7 | 11.58 | 3.81 | 10.97 | 3.7 | 12.79 | 3.04 | 11.43 | 3.63 | 2.5 | 2.35 | 18.05 | 3.7 | 6.34 | 16.78 | 3.92 | 6.89 | 7.1 | 7.18 | 19.42 | 5.13 | 5.57 | 6.2 | 14.9 | 5.57 | 14.9 | 10.1 | 14.9 | 4.15 | 2.99 | 8.98
depth | 0.7 | 0.8 | 0.7 | 0.6 | 0.75 | 0.6 | 0.6 | 0.6 | 0.6 | 0.6 | 0.6 | 0.45 | 0.45 | 0.9 | 0.6 | 0.6 | 0.45 | 0.7 | 0.7 | 0.6 | 0.45 | 0.6 | 0.8 | 0.6 | 0.45 | 0.7 | 0.45 | 0.75 | 0.7 | 0.6 | 0.6 | 0.6 | 0.6 | 0.6 | 0.6 | 0.6 | 0.6 | 0.6 | 0.6 | 0.6 | 0.6 | 0.6 | 0.6 | 0.6 | 0.6 | 0.7 | 0.6 | 0.6 | 0.6 | 0.75 | 0.6 | 0.6 | 0.6 | 0.6 | 0.6 | 0.6 | 0.6 | 0.45 | 0.6 | 0.6 | 0.6 | 0.75 | 0.75 | 0.6 | 0.6 | 0.7 | 0.6 | 1.6 | 2.6
width | 0.25 | 0.3 | 0.25 | 0.25 | 0.25 | 0.25 | 0.25 | 0.25 | 0.25 | 0.25 | 0.25 | 0.23 | 0.23 | 0.4 | 0.25 | 0.25 | 0.25 | 0.25 | 0.3 | 0.25 | 0.23 | 0.25 | 0.25 | 0.25 | 0.23 | 0.35 | 0.23 | 0.35 | 0.35 | 0.25 | 0.25 | 0.25 | 0.25 | 0.25 | 0.25 | 0.25 | 0.25 | 0.25 | 0.25 | 0.25 | 0.25 | 0.25 | 0.25 | 0.25 | 0.25 | 0.25 | 0.25 | 0.25 | 0.25 | 0.35 | 0.25 | 0.25 | 0.25 | 0.25 | 0.25 | 0.25 | 0.25 | 0.23 | 0.25 | 0.25 | 0.25 | 0.25 | 0.3 | 0.25 | 0.25 | 0.25 | 0.25 | 0.25 | 0.23
| 7.8705 | 15.219 | 7.788 | 2.175 | 28.525 | 7.511 | 6.38 | 7.83 | 5.539 | 7.3515 | 23.635 | 3.3335 | 4.52 | 48.642 | 3.683 | 14.79 | 3.0475 | 12.804 | 13.192 | 11.078 | 1.695 | 18.299 | 14.8185 | 16.24 | 2.9945 | 11.095 | 3.3335 | 14.8185 | 19.565 | 9.193 | 11.252 | 6.09 | 10.585 | 27.84 | 4.64 | 4.2775 | 12.035 | 12.76 | 11.165 | 16.791 | 5.5245 | 15.9065 | 5.365 | 18.5455 | 4.408 | 18.8595 | 5.2635 | 3.625 | 3.4075 | 33.3925 | 5.365 | 9.193 | 24.331 | 5.684 | 9.9905 | 10.295 | 10.411 | 21.9446 | 7.4385 | 8.0765 | 8.99 | 26.075 | 10.026 | 21.605 | 14.645 | 24.585 | 6.0175 | 10.3155 | 48.7614
| GROUND BEAM REINFORCEMENT |  |  |  | 13238
|  | Y25 | 7046
|  | Y20 | 1509
|  | Y16 | 2705
Y12
|  | Y10 | 1978
13238
| R.C PARKING L FLR BEAM CONCRETE |  |  |  | 73
| BM 1 | BM 2 | BM 3 | BM 4 | BM 5 | BM 6 | BM 7 | BM 8 | BM 9 | BM 10 | BM 11 | BM 12 | BM 13 | BM 14 | BM 15 | BM 16 | BM 17 | BM 18 | BM 19 | BM 20 | BM 21 | BM 22 | BM 23 | BM 24 | BM 25 | BM 26 | BM 27 | BM 28 | BM 29 | BM 30 | BM 31 | BM 32 | BM 33 | BM 34 | BM 35 | BM 36 | BM 37 | BM 38 | BM 39 | BM 40 | BM 41 | BM 42 | BM 43
length | 9 | 25.13 | 2.65 | 2.95 | 7.6 | 9 | 25.13 | 2.95 | 2.9 | 16.3 | 6.77 | 14.23 | 8.45 | 16.3 | 15.3 | 8.8 | 7.23 | 16.3 | 8.75 | 15.3 | 11.04 | 3.63 | 8.1 | 15.83 | 12.93 | 14.43 | 2.2 | 3.77 | 6.63 | 4.3 | 7.73 | 9.71 | 4.3 | 8 | 14.48 | 7.73 | 9.71 | 8.1 | 10.4 | 7.73 | 8.1 | 10.1 | 8.1
depth | 0.75 | 0.7 | 0.6 | 0.45 | 0.6 | 0.75 | 0.6 | 0.6 | 0.6 | 0.85 | 0.6 | 0.6 | 0.6 | 0.7 | 0.6 | 0.6 | 0.6 | 0.6 | 0.6 | 0.6 | 0.6 | 0.6 | 0.6 | 0.45 | 0.7 | 0.7 | 0.6 | 0.6 | 0.75 | 0.45 | 0.6 | 0.45 | 0.8 | 0.6 | 0.6 | 0.6 | 0.45 | 0.75 | 0.6 | 0.75 | 0.85 | 0.6 | 0.75
width | 0.35 | 0.25 | 0.23 | 0.23 | 0.25 | 0.35 | 0.25 | 0.25 | 0.25 | 0.3 | 0.25 | 0.25 | 0.25 | 0.35 | 0.25 | 0.25 | 0.25 | 0.25 | 0.25 | 0.25 | 0.25 | 0.25 | 0.25 | 0.23 | 0.35 | 0.35 | 0.25 | 0.25 | 0.25 | 0.23 | 0.25 | 0.23 | 0.35 | 0.25 | 0.25 | 0.25 | 0.23 | 0.25 | 0.25 | 0.35 | 0.35 | 0.25 | 0.25
| 2.3625 | 4.3977 | 0.3657 | 0.30533 | 1.14 | 2.3625 | 3.7695 | 0.4425 | 0.435 | 4.1565 | 1.0155 | 2.1345 | 1.2675 | 3.9935 | 2.295 | 1.32 | 1.0845 | 2.445 | 1.3125 | 2.295 | 1.656 | 0.5445 | 1.215 | 1.6384 | 3.1678 | 3.5353 | 0.33 | 0.5655 | 1.2431 | 0.44505 | 1.1595 | 1.005 | 1.204 | 1.2 | 2.172 | 1.1595 | 1.005 | 1.5187 | 1.56 | 2.0291 | 2.4097 | 1.515 | 1.5187
| R.C PARKING L FLR BEAM FORMWORK |  |  |  | 644
| BM 1 | BM 2 | BM 3 | BM 4 | BM 5 | BM 6 | BM 7 | BM 8 | BM 9 | BM 10 | BM 11 | BM 12 | BM 13 | BM 14 | BM 15 | BM 16 | BM 17 | BM 18 | BM 19 | BM 20 | BM 21 | BM 22 | BM 23 | BM 24 | BM 25 | BM 26 | BM 27 | BM 28 | BM 29 | BM 30 | BM 31 | BM 32 | BM 33 | BM 34 | BM 35 | BM 36 | BM 37 | BM 38 | BM 39 | BM 40 | BM 41 | BM 42 | BM 43
length | 9 | 25.13 | 2.65 | 2.95 | 7.6 | 9 | 25.13 | 2.95 | 2.9 | 16.3 | 6.77 | 14.23 | 8.45 | 16.3 | 15.3 | 8.8 | 7.23 | 16.3 | 8.75 | 15.3 | 11.04 | 3.63 | 8.1 | 15.83 | 12.93 | 14.43 | 2.2 | 3.77 | 6.63 | 4.3 | 7.73 | 9.71 | 4.3 | 8 | 14.48 | 7.73 | 9.71 | 8.1 | 10.4 | 7.73 | 8.1 | 10.1 | 8.1
depth | 0.75 | 0.7 | 0.6 | 0.45 | 0.6 | 0.75 | 0.6 | 0.6 | 0.6 | 0.85 | 0.6 | 0.6 | 0.6 | 0.7 | 0.6 | 0.6 | 0.6 | 0.6 | 0.6 | 0.6 | 0.6 | 0.6 | 0.6 | 0.45 | 0.7 | 0.7 | 0.6 | 0.6 | 0.75 | 0.45 | 0.6 | 0.45 | 0.8 | 0.6 | 0.6 | 0.6 | 0.45 | 0.75 | 0.6 | 0.75 | 0.85 | 0.6 | 0.75
width | 0.35 | 0.25 | 0.23 | 0.23 | 0.25 | 0.35 | 0.25 | 0.25 | 0.25 | 0.3 | 0.25 | 0.25 | 0.25 | 0.35 | 0.25 | 0.25 | 0.25 | 0.25 | 0.25 | 0.25 | 0.25 | 0.25 | 0.25 | 0.23 | 0.35 | 0.35 | 0.25 | 0.25 | 0.25 | 0.23 | 0.25 | 0.23 | 0.35 | 0.25 | 0.25 | 0.25 | 0.23 | 0.25 | 0.25 | 0.35 | 0.35 | 0.25 | 0.25
| 16.65 | 41.4645 | 3.7895 | 3.3335 | 11.02 | 16.65 | 36.4385 | 4.2775 | 4.205 | 32.6 | 9.8165 | 20.6335 | 12.2525 | 28.525 | 22.185 | 12.76 | 10.4835 | 23.635 | 12.6875 | 22.185 | 16.008 | 5.2635 | 11.745 | 17.8879 | 22.6275 | 25.2525 | 3.19 | 5.4665 | 11.6025 | 4.859 | 11.2085 | 10.9723 | 8.385 | 11.6 | 20.996 | 11.2085 | 10.9723 | 14.175 | 15.08 | 14.3005 | 16.605 | 14.645 | 14.175
| R.C PARKING L FLR BEAM RFMNT |  |  |  | 10731
|  | Y25 | 5694 |  |  | 78
|  | Y20 | 1241 |  |  | 17
|  | Y16 | 2190 |  |  | 30
Y12
|  | Y10 | 1606 |  |  | 22
10731
| BASEMENT 2 FLR BEAM CONCRETE |  |  |  | 120
| BM 1 | BM 2 | BM 3 | BM 4 | BM 5 | BM 6 | BM 7 | BM 8 | BM 9 | BM 10 | BM 11 | BM 12 | BM 13 | BM 14 | BM 15 | BM 16 | BM 17 | BM 18 | BM 19 | BM 20 | BM 21 | BM 22 | BM 23 | BM 24 | BM 25 | BM 26 | BM 27 | BM 28 | BM 29 | BM 30 | BM 31 | BM 32 | BM 33 | BM 34 | BM 35 | BM 36 | BM 37 | BM 38 | BM 39 | BM 40 | BM 41
length | 24.75 | 18.6 | 2.95 | 26.26 | 3.55 | 18.6 | 3.2 | 8.8 | 40.2 | 11.42 | 12.79 | 8.1 | 4.25 | 4.3 | 8.03 | 4.23 | 7.9 | 2.5 | 4.23 | 11.9 | 4.23 | 5.18 | 15.83 | 4.3 | 2.2 | 5.34 | 4.23 | 15.83 | 0.95 | 4.23 | 1.71 | 19.42 | 2.01 | 12.2 | 2.37 | 10.03 | 12.93 | 5.27 | 9.15 | 7.63 | 15.83
depth | 0.95 | 0.95 | 0.45 | 0.95 | 0.7 | 0.7 | 0.7 | 0.6 | 0.95 | 0.6 | 0.6 | 0.5 | 0.6 | 0.7 | 0.7 | 0.7 | 0.95 | 0.6 | 0.7 | 0.7 | 0.6 | 0.55 | 0.95 | 0.7 | 0.6 | 0.6 | 0.7 | 0.8 | 0.6 | 0.7 | 0.45 | 0.45 | 0.45 | 0.95 | 0.6 | 0.85 | 0.95 | 0.6 | 0.95 | 1 | 0.95
width | 0.35 | 0.35 | 0.23 | 0.35 | 0.35 | 0.35 | 0.35 | 0.25 | 0.35 | 0.25 | 0.25 | 0.23 | 0.25 | 0.35 | 0.35 | 0.35 | 0.35 | 0.25 | 0.35 | 0.35 | 0.25 | 0.25 | 0.35 | 0.35 | 0.25 | 0.3 | 0.35 | 0.3 | 0.25 | 0.36 | 0.23 | 0.23 | 0.23 | 0.25 | 0.3 | 0.35 | 0.3 | 0.3 | 0.3 | 3 | 0.35
| 8.2294 | 6.1845 | 0.30533 | 8.7314 | 0.86975 | 4.557 | 0.784 | 1.32 | 13.3665 | 1.713 | 1.9185 | 0.9315 | 0.6375 | 1.0535 | 1.9673 | 1.0364 | 2.6267 | 0.375 | 1.0364 | 2.9155 | 0.6345 | 0.71225 | 5.2635 | 1.0535 | 0.33 | 0.9612 | 1.0364 | 3.7992 | 0.1425 | 1.066 | 0.17699 | 2.01 | 0.20803 | 2.8975 | 0.4266 | 2.9839 | 3.685 | 0.9486 | 2.6078 | 22.89 | 5.2635
| BASEMENT 2 FLR BEAM FORMWORK |  |  |  | 758
| BM 1 | BM 2 | BM 3 | BM 4 | BM 5 | BM 6 | BM 7 | BM 8 | BM 9 | BM 10 | BM 11 | BM 12 | BM 13 | BM 14 | BM 15 | BM 16 | BM 17 | BM 18 | BM 19 | BM 20 | BM 21 | BM 22 | BM 23 | BM 24 | BM 25 | BM 26 | BM 27 | BM 28 | BM 29 | BM 30 | BM 31 | BM 32 | BM 33 | BM 34 | BM 35 | BM 36 | BM 37 | BM 38 | BM 39 | BM 40 | BM 41
length | 24.75 | 18.6 | 2.95 | 26.26 | 3.55 | 18.6 | 3.2 | 8.8 | 40.2 | 11.42 | 12.79 | 8.1 | 4.25 | 4.3 | 8.03 | 4.23 | 7.9 | 2.5 | 4.23 | 11.9 | 4.23 | 5.18 | 15.83 | 4.3 | 2.2 | 5.34 | 4.23 | 15.83 | 0.95 | 4.23 | 1.71 | 19.42 | 2.01 | 12.2 | 2.37 | 10.03 | 12.93 | 5.27 | 9.15 | 7.63 | 15.83
depth | 0.95 | 0.95 | 0.45 | 0.95 | 0.7 | 0.7 | 0.7 | 0.6 | 0.95 | 0.6 | 0.6 | 0.5 | 0.6 | 0.7 | 0.7 | 0.7 | 0.95 | 0.6 | 0.7 | 0.7 | 0.6 | 0.55 | 0.95 | 0.7 | 0.6 | 0.6 | 0.7 | 0.8 | 0.6 | 0.7 | 0.45 | 0.45 | 0.45 | 0.95 | 0.6 | 0.85 | 0.95 | 0.6 | 0.95 | 1 | 0.95
width | 0.35 | 0.35 | 0.23 | 0.35 | 0.35 | 0.35 | 0.35 | 0.25 | 0.35 | 0.25 | 0.25 | 0.23 | 0.25 | 0.35 | 0.35 | 0.35 | 0.35 | 0.25 | 0.35 | 0.35 | 0.25 | 0.25 | 0.35 | 0.35 | 0.25 | 0.3 | 0.35 | 0.3 | 0.25 | 0.36 | 0.23 | 0.23 | 0.23 | 0.25 | 0.3 | 0.35 | 0.3 | 0.3 | 0.3 | 3 | 0.35
| 55.6875 | 41.85 | 3.3335 | 59.085 | 6.2125 | 32.55 | 5.6 | 12.76 | 90.45 | 16.559 | 18.5455 | 9.963 | 6.1625 | 7.525 | 14.0525 | 7.4025 | 17.775 | 3.625 | 7.4025 | 20.825 | 6.1335 | 6.993 | 35.6175 | 7.525 | 3.19 | 8.01 | 7.4025 | 30.077 | 1.3775 | 7.4448 | 1.9323 | 21.9446 | 2.2713 | 26.23 | 3.555 | 20.5615 | 28.446 | 7.905 | 20.13 | 38.15 | 35.6175
| BASEMENT 2 FLR BEAM RFMNT |  |  |  | 17640
|  | Y25 | 9360 |  |  | 78
|  | Y20 | 2040 |  |  | 17
|  | Y16 | 3600 |  |  | 30
Y12
|  | Y10 | 2640 |  |  | 22
17640
| RAFT BEAM CONCRETE |  |  |  | 242
| BM 1 | BM 2 | BM 3 | BM 4 | BM 5 | BM 6 | BM 7 | BM 8 | BM 9 | BM 10 | BM 11 | BM 12 | BM 13 | BM 14 | BM 15
length | 47.05 | 22.61 | 29.7 | 17.65 | 3.93 | 46.75 | 11.9 | 3.93 | 11.9 | 3.93 | 15.83 | 15.83 | 11.9 | 15.83 | 15.83
length | 2.2 | 2.2 | 2.2 | 2.2 | 2.2 | 2.2 | 2.2 | 2.2 | 2.2 | 2.2 | 2.2 | 2.2 | 2.2 | 2.2 | 2.2
width | 0.4 | 0.4 | 0.4 | 0.4 | 0.4 | 0.4 | 0.4 | 0.4 | 0.4 | 0.4 | 0.4 | 0.4 | 0.4 | 0.4 | 0.4
| 41.404 | 19.8968 | 26.136 | 15.532 | 3.4584 | 41.14 | 10.472 | 3.4584 | 10.472 | 3.4584 | 13.9304 | 13.9304 | 10.472 | 13.9304 | 13.9304
| RAFT BEAM FORMWORK |  |  |  | 1318
| BM 1 | BM 2 | BM 3 | BM 4 | BM 5 | BM 6 | BM 7 | BM 8 | BM 9 | BM 10 | BM 11 | BM 12 | BM 13 | BM 14 | BM 15
length | 47.05 | 22.61 | 29.7 | 17.65 | 3.93 | 46.75 | 11.9 | 3.93 | 11.9 | 3.93 | 15.83 | 15.83 | 11.9 | 15.83 | 15.83
length | 2.2 | 2.2 | 2.2 | 2.2 | 2.2 | 2.2 | 2.2 | 2.2 | 2.2 | 2.2 | 2.2 | 2.2 | 2.2 | 2.2 | 2.2
width | 0.4 | 0.4 | 0.4 | 0.4 | 0.4 | 0.4 | 0.4 | 0.4 | 0.4 | 0.4 | 0.4 | 0.4 | 0.4 | 0.4 | 0.4
| 225.84 | 108.528 | 142.56 | 84.72 | 18.864 | 224.4 | 57.12 | 18.864 | 57.12 | 18.864 | 75.984 | 75.984 | 57.12 | 75.984 | 75.984
| RAFT BEAM RFMNT |  |  |  | 46464
|  | Y25 | 21296 |  |  | 88
Y20
|  | Y16 | 18634 |  |  | 77
Y12
|  | Y10 | 6534 |  |  | 27
46464
COLUMN REINFORCEMENT | RAFT BEAM FORMWORK BM 2: Y25; RAFT BEAM FORMWORK BM 4: Y20; 1318 BM 6: Y16
BASEMENT 2 | RAFT BEAM FORMWORK BM 2: 1074; RAFT BEAM FORMWORK BM 4: 342.9; 1318 BM 6: 11801.5
PARKING | RAFT BEAM FORMWORK BM 2: 1123.2; RAFT BEAM FORMWORK BM 4: 90.9; 1318 BM 6: 6196.6
GROUND FLR | RAFT BEAM FORMWORK BM 2: 1407.9; RAFT BEAM FORMWORK BM 4: 97.5; 1318 BM 6: 1298.6
1ST/ 2ND FLR | RAFT BEAM FORMWORK BM 2: 2704; RAFT BEAM FORMWORK BM 4: 568.4; 1318 BM 6: 2425.2
| COLUMN BASE EXC. |  |  |  | 85.22
| RAFT BEAM FORMWORK BM 1: TYPE 1; RAFT BEAM FORMWORK BM 3: TYPE 2; 1318 BM 5: TYPE 3; 1318 BM 7: TYPE 4; 1318 BM 9: TYPE 5; 1318 BM 11: TYPE 6; 1318 BM 13: TYPE 5; 1318 BM 15: TYPE 5 |  | TYPE 5
LENGTH | RAFT BEAM FORMWORK BM 1: 1; RAFT BEAM FORMWORK BM 3: 1.8; 1318 BM 5: 2; 1318 BM 7: 2; 1318 BM 9: 2; 1318 BM 11: 1.4; 1318 BM 13: 1.2; 1318 BM 15: 1 |  | 2.84
WIDTH | RAFT BEAM FORMWORK BM 1: 1; RAFT BEAM FORMWORK BM 3: 1.8; 1318 BM 5: 2; 1318 BM 7: 2.65; 1318 BM 9: 3.35; 1318 BM 11: 1.4; 1318 BM 13: 1.2; 1318 BM 15: 1 |  | 2.185
DEPTH | RAFT BEAM FORMWORK BM 1: 1.6; RAFT BEAM FORMWORK BM 3: 1.6; 1318 BM 5: 1.65; 1318 BM 7: 1.65; 1318 BM 9: 1.65; 1318 BM 11: 1.6; 1318 BM 13: 1.6; 1318 BM 15: 1.6 |  | 1.65
NOS | RAFT BEAM FORMWORK BM 1: 4; RAFT BEAM FORMWORK BM 3: 3; 1318 BM 5: 1; 1318 BM 7: 1; 1318 BM 9: 1; 1318 BM 11: 10; 1318 BM 13: 1; 1318 BM 15: 2 |  | 0
| RAFT BEAM FORMWORK BM 1: 6.4; RAFT BEAM FORMWORK BM 3: 15.552; 1318 BM 5: 6.6; 1318 BM 7: 8.745; 1318 BM 9: 11.055; 1318 BM 11: 31.36; 1318 BM 13: 2.304; 1318 BM 15: 3.2 |  | 0
| TRENCH EXCAVATION |  |  | 94.25
GIRTH | RAFT BEAM FORMWORK BM 1: 102.7; 1318 BM 6: GIRTH; 1318 BM 7: 0
WIDTH | RAFT BEAM FORMWORK BM 1: 0.69; 1318 BM 6: WIDTH; 1318 BM 7: 2.25
DEPTH | RAFT BEAM FORMWORK BM 1: 1.33; 1318 BM 6: DEPTH; 1318 BM 7: 0.95; 1318 BM 13: 359.8
| 94.2478 | [5 empty] | 0 |  | 94.2478
| EARTHWORK SUPPORT |  |  | 489.622
| 25.6 | 0 | 34.56 | 0 | 13.2 | 0 | 15.345 | 0 | 17.655 | 0 | 89.6 | 0 | 7.68 | 0 | 12.8 | 0 | 0 | 216.44 | 273.182 | 0 | 0
| 273.182 | [5 empty] | 0
| DIELDREX |  |  | 613.252
| 25.6 | 0 | 34.56 | 0 | 13.2 | 0 | 15.345 | 0 | 17.655 | 0 | 89.6 | 0 | 7.68 | 0 | 12.8 | 0 | 0 | 216.44 | 273.182 | 0 | 123.63
| LEVEL AND COMPACT |  |  | 123.63
| RAFT BEAM FORMWORK BM 1: TYPE 1; RAFT BEAM FORMWORK BM 3: TYPE 2; 1318 BM 5: TYPE 3; 1318 BM 7: TYPE 4; 1318 BM 9: TYPE 5; 1318 BM 11: TYPE 6; 1318 BM 13: TYPE 6; 1318 BM 15: TYPE 6 |  | TYPE 6 |  | TRENCH
| RAFT BEAM FORMWORK BM 1: 0; RAFT BEAM FORMWORK BM 3: 0; 1318 BM 5: 0; 1318 BM 7: 0; 1318 BM 9: 0; 1318 BM 11: 0; 1318 BM 13: 0; 1318 BM 15: 0 |  | 0
LENGTH | RAFT BEAM FORMWORK BM 1: 1; RAFT BEAM FORMWORK BM 3: 1.8; 1318 BM 5: 2; 1318 BM 7: 2; 1318 BM 9: 2; 1318 BM 11: 1.4; 1318 BM 13: 1.2; 1318 BM 15: 1 |  | 2.84 | 0 | 102.7
WIDTH | RAFT BEAM FORMWORK BM 1: 1; RAFT BEAM FORMWORK BM 3: 1.8; 1318 BM 5: 2; 1318 BM 7: 2.65; 1318 BM 9: 3.35; 1318 BM 11: 1.4; 1318 BM 13: 1.2; 1318 BM 15: 1 |  | 2.185 | 2.25 | 0.69
NOS | RAFT BEAM FORMWORK BM 1: 4; RAFT BEAM FORMWORK BM 3: 3; 1318 BM 5: 1; 1318 BM 7: 1; 1318 BM 9: 1; 1318 BM 11: 10; 1318 BM 13: 1; 1318 BM 15: 2 |  | 0
| RAFT BEAM FORMWORK BM 1: 4; RAFT BEAM FORMWORK BM 3: 9.72; 1318 BM 5: 4; 1318 BM 7: 5.3; 1318 BM 9: 6.7; 1318 BM 11: 19.6; 1318 BM 13: 1.44; 1318 BM 15: 2 |  | 0 | 0 | 70.863
| BLINDING |  |  | 123.63 | in m3 | 6.1815
| COLUMN BASE |  | BLINDING
| RAFT BEAM FORMWORK BM 1: TYPE 1; RAFT BEAM FORMWORK BM 3: TYPE 2; 1318 BM 5: TYPE 3; 1318 BM 7: TYPE 4; 1318 BM 9: TYPE 5; 1318 BM 11: TYPE 6; 1318 BM 13: TYPE 2; 1318 BM 15: TYPE 2 |  | TYPE 2 |  | TRENCH
| RAFT BEAM FORMWORK BM 1: 0; RAFT BEAM FORMWORK BM 3: 0; 1318 BM 5: 0; 1318 BM 7: 0; 1318 BM 9: 0; 1318 BM 11: 0; 1318 BM 13: 0; 1318 BM 15: 0 |  | 0
LENGTH | RAFT BEAM FORMWORK BM 1: 1; RAFT BEAM FORMWORK BM 3: 1.8; 1318 BM 5: 2; 1318 BM 7: 2; 1318 BM 9: 2; 1318 BM 11: 1.4; 1318 BM 13: 1.2; 1318 BM 15: 1 |  | 2.84 |  | 102.7
WIDTH | RAFT BEAM FORMWORK BM 1: 1; RAFT BEAM FORMWORK BM 3: 1.8; 1318 BM 5: 2; 1318 BM 7: 2.65; 1318 BM 9: 3.35; 1318 BM 11: 1.4; 1318 BM 13: 1.2; 1318 BM 15: 1 |  | 2.185 |  | 0.69
NOS | RAFT BEAM FORMWORK BM 1: 4; RAFT BEAM FORMWORK BM 3: 3; 1318 BM 5: 1; 1318 BM 7: 1; 1318 BM 9: 1; 1318 BM 11: 10; 1318 BM 13: 1; 1318 BM 15: 2 |  | 0 |  | 1
| RAFT BEAM FORMWORK BM 1: 4; RAFT BEAM FORMWORK BM 3: 9.72; 1318 BM 5: 4; 1318 BM 7: 5.3; 1318 BM 9: 6.7; 1318 BM 11: 19.6; 1318 BM 13: 1.44; 1318 BM 15: 2 |  | 0 |  | 70.863
| CONCRETE IN FDTN TRENCH |  |  |  | 16.3
GIRTH | RAFT BEAM FORMWORK BM 1: 102.7
WIDTH | RAFT BEAM FORMWORK BM 1: 0.69
DEPTH | RAFT BEAM FORMWORK BM 1: 0.23
16.2985
| FOUNDATION BED |  |  | 32.16
|  | Area | 214.4
|  | Depth | 0.15
|  | Girth | 64.4
| COLUMN BASE CONCRETE |  |  |  | 19.952
| RAFT BEAM FORMWORK BM 1: TYPE 1; RAFT BEAM FORMWORK BM 3: TYPE 2; 1318 BM 5: TYPE 3; 1318 BM 7: TYPE 4; 1318 BM 9: TYPE 5; 1318 BM 11: TYPE 6; 1318 BM 13: TYPE 6; 1318 BM 15: TYPE 6 |  | TYPE 6
| RAFT BEAM FORMWORK BM 1: 0; RAFT BEAM FORMWORK BM 3: 0; 1318 BM 5: 0; 1318 BM 7: 0; 1318 BM 9: 0; 1318 BM 11: 0; 1318 BM 13: 0; 1318 BM 15: 0 |  | 0
LENGTH | RAFT BEAM FORMWORK BM 1: 1; RAFT BEAM FORMWORK BM 3: 1.8; 1318 BM 5: 2; 1318 BM 7: 2; 1318 BM 9: 2; 1318 BM 11: 1.4; 1318 BM 13: 1.2; 1318 BM 15: 1 |  | 2.84
WIDTH | RAFT BEAM FORMWORK BM 1: 1; RAFT BEAM FORMWORK BM 3: 1.8; 1318 BM 5: 2; 1318 BM 7: 2.65; 1318 BM 9: 3.35; 1318 BM 11: 1.4; 1318 BM 13: 1.2; 1318 BM 15: 1 |  | 2.185
DEPTH | RAFT BEAM FORMWORK BM 1: 0.4; RAFT BEAM FORMWORK BM 3: 0.4; 1318 BM 5: 0.4; 1318 BM 7: 0.4; 1318 BM 9: 0.4; 1318 BM 11: 0.35; 1318 BM 13: 0.35; 1318 BM 15: 0.35 |  | 0.4
NOS | RAFT BEAM FORMWORK BM 1: 4; RAFT BEAM FORMWORK BM 3: 3; 1318 BM 5: 1; 1318 BM 7: 1; 1318 BM 9: 1; 1318 BM 11: 10; 1318 BM 13: 1; 1318 BM 15: 2 |  | 0
| RAFT BEAM FORMWORK BM 1: 1.6; RAFT BEAM FORMWORK BM 3: 3.888; 1318 BM 5: 1.6; 1318 BM 7: 2.12; 1318 BM 9: 2.68; 1318 BM 11: 6.86; 1318 BM 13: 0.504; 1318 BM 15: 0.7 |  | 0
COLUMN BASE REINFORCEMENT
| RAFT BEAM FORMWORK BM 1: TYPE 1; RAFT BEAM FORMWORK BM 3: TYPE 2; 1318 BM 5: TYPE 3; 1318 BM 7: TYPE 4; 1318 BM 9: TYPE 5; 1318 BM 11: TYPE 6; 1318 BM 13: TYPE 6; 1318 BM 15: TYPE 6 |  | TYPE 6
LENGTH | RAFT BEAM FORMWORK BM 1: 2.05; RAFT BEAM FORMWORK BM 3: 2.15; 1318 BM 5: 2.37; 1318 BM 7: 2.4; 1318 BM 9: 2.41; 1318 BM 11: 1.8; 1318 BM 13: 1.6; 1318 BM 15: 1.4 |  | 3.09
NOS | RAFT BEAM FORMWORK BM 1: 8; RAFT BEAM FORMWORK BM 3: 10; 1318 BM 5: 12; 1318 BM 7: 13; 1318 BM 9: 16; 1318 BM 11: 7; 1318 BM 13: 6; 1318 BM 15: 5 |  | 22
WIDTH | RAFT BEAM FORMWORK BM 1: 2.05; RAFT BEAM FORMWORK BM 3: 2.15; 1318 BM 5: 2.37; 1318 BM 7: 3.1; 1318 BM 9: 3.8; 1318 BM 11: 1.8; 1318 BM 13: 1.6; 1318 BM 15: 1.4 |  | 2.44
NOS | RAFT BEAM FORMWORK BM 1: 8; RAFT BEAM FORMWORK BM 3: 8; 1318 BM 5: 12; 1318 BM 7: 10; 1318 BM 9: 10; 1318 BM 11: 7; 1318 BM 13: 6; 1318 BM 15: 5 |  | 28
| RAFT BEAM FORMWORK BM 1: 32.8; RAFT BEAM FORMWORK BM 3: 38.7; 1318 BM 5: 56.88; 1318 BM 7: 62.2; 1318 BM 9: 76.56; 1318 BM 11: 25.2; 1318 BM 13: 19.2; 1318 BM 15: 14 |  | 136.3
NOS | RAFT BEAM FORMWORK BM 1: 4; RAFT BEAM FORMWORK BM 3: 3; 1318 BM 5: 1; 1318 BM 7: 1; 1318 BM 9: 1; 1318 BM 11: 10; 1318 BM 13: 1; 1318 BM 15: 2 |  | 0
| Y12 | y12 | Y12 | Y12 | Y12 | Y12 | Y12 | Y12 | Y12 | Y12 | Y12 | Y12 | Y12 | Y12 | Y12 | Y12 | Y12
| RAFT BEAM FORMWORK BM 1: 131.2; RAFT BEAM FORMWORK BM 3: 116.1; 1318 BM 5: 56.88; 1318 BM 7: 62.2; 1318 BM 9: 76.56; 1318 BM 11: 252; 1318 BM 13: 19.2; 1318 BM 15: 28 |  | 0
|  | Y20 |  | 0
|  | Y16 |  | 0
|  | Y12 | 742.14 | 659.0203
| COLUMN BASE FORMWORK |  |  |  | 50.32
| RAFT BEAM FORMWORK BM 1: TYPE 1; RAFT BEAM FORMWORK BM 3: TYPE 2; 1318 BM 5: TYPE 3; 1318 BM 7: TYPE 4; 1318 BM 9: TYPE 5; 1318 BM 11: TYPE 6; 1318 BM 13: TYPE 6; 1318 BM 15: TYPE 6 |  | TYPE 6
| RAFT BEAM FORMWORK BM 1: 0; RAFT BEAM FORMWORK BM 3: 0; 1318 BM 5: 0; 1318 BM 7: 0; 1318 BM 9: 0; 1318 BM 11: 0; 1318 BM 13: 0; 1318 BM 15: 0 |  | 0
LENGTH | RAFT BEAM FORMWORK BM 1: 1; RAFT BEAM FORMWORK BM 3: 1.8; 1318 BM 5: 2; 1318 BM 7: 2; 1318 BM 9: 2; 1318 BM 11: 1.4; 1318 BM 13: 1.2; 1318 BM 15: 1 |  | 2.84
WIDTH | RAFT BEAM FORMWORK BM 1: 1; RAFT BEAM FORMWORK BM 3: 1.8; 1318 BM 5: 2; 1318 BM 7: 2.65; 1318 BM 9: 3.35; 1318 BM 11: 1.4; 1318 BM 13: 1.2; 1318 BM 15: 1 |  | 2.185
DEPTH | RAFT BEAM FORMWORK BM 1: 0.4; RAFT BEAM FORMWORK BM 3: 0.4; 1318 BM 5: 0.4; 1318 BM 7: 0.4; 1318 BM 9: 0.4; 1318 BM 11: 0.35; 1318 BM 13: 0.35; 1318 BM 15: 0.35 |  | 0.4
NOS | RAFT BEAM FORMWORK BM 1: 4; RAFT BEAM FORMWORK BM 3: 3; 1318 BM 5: 1; 1318 BM 7: 1; 1318 BM 9: 1; 1318 BM 11: 10; 1318 BM 13: 1; 1318 BM 15: 2 |  | 0
| RAFT BEAM FORMWORK BM 1: 6.4; RAFT BEAM FORMWORK BM 3: 8.64; 1318 BM 5: 3.2; 1318 BM 7: 3.72; 1318 BM 9: 4.28; 1318 BM 11: 19.6; 1318 BM 13: 1.68; 1318 BM 15: 2.8 |  | 0
| COLUMN CONC |  |  | 2.19
| COL1 | COL2 | COL3 | COL4 | COL5 | COL6 | COL7 | COL8 | COL9 | COL10 | COL11 | COL12
LENGTH | 0.23 | 0.23 | 0.23 | 0.23 | 0.23 | 0.23 | 0.23 | 0.23 | 0.23 | 0.23 | 0.23 | 0.45 | 0.23 | 0.23 | 0.45 | 0.23
WIDTH | 0.23 | 0.23 | 0.23 | 0.23 | 0.23 | 0.23 | 0.23 | 0.23 | 0.23 | 0.23 | 0.23 | 0.23 | 0.45 | 0.45 | 0.23 | 0.23
DEPTH | 1.65 | 1.65 | 1.65 | 1.65 | 1.65 | 1.65 | 1.65 | 1.65 | 3 | 3 | 3 | 3 | 3 | 3 | 3 | 3
NOS | 4 | 3 | 1 | 2 | 2 | 10 | 1 | 2 | 0 | 0 | 0 | 0 | 0 | 0 | 0 | 0
| 0.34914 | 0.26186 | 0.087285 | 0.17457 | 0.17457 | 0.87285 | 0.087285 | 0.17457 | 0 | 0 | 0 | 0 | 0 | 0 | 0 | 0
| COLUMN FORMWORK |  |  | 37.95
| COL1 | COL2 | COL3 | COL4 | COL5 | COL6 | COL7 | COL8 | COL9 | COL10 | COL11 | COL12
LENGTH | 0.23 | 0.23 | 0.23 | 0.23 | 0.23 | 0.23 | 0.23 | 0.23 | 0.23 | 0.23 | 0.23 | 0.45 | 0.23 | 0.23 | 0.45 | 0.23
WIDTH | 0.23 | 0.23 | 0.23 | 0.23 | 0.23 | 0.23 | 0.23 | 0.23 | 0.23 | 0.23 | 0.23 | 0.23 | 0.45 | 0.45 | 0.23 | 0.23
DEPTH | 1.65 | 1.65 | 1.65 | 1.65 | 1.65 | 1.65 | 1.65 | 1.65 | 3 | 3 | 3 | 3 | 3 | 3 | 3 | 3
NOS | 4 | 3 | 1 | 2 | 2 | 10 | 1 | 2 | 0 | 0 | 0 | 0 | 0 | 0 | 0 | 0
| 6.072 | 4.554 | 1.518 | 3.036 | 3.036 | 15.18 | 1.518 | 3.036 | 0 | 0 | 0 | 0 | 0 | 0 | 0 | 0
COLUMN REINFORCEMENT | bar: COLUMN FORMWORK COL1 to COLUMN FORMWORK COL2
| col 1 | col 2 | col 3 | col 4 | col 5 | col 6 | col 7 | col 8 | col 9 | col 10 | col 11 | col 12
BAR LENGTH | 3 | 3 | 3 | 3 | 3 | 3 | 3 | 3 | 3 | 0 | 0 | 0
NOS OF BAR | 4 | 4 | 4 | 4 | 4 | 4 | 4 | 4 | 0 | 0 | 0 | 0
| Y16 | Y16/y12 | Y16/y12 | Y16/y13 | Y16 | y16 | y12 | Y20 | Y25 | Y25 | Y25 | Y16
NOS | 4 | 3 | 1 | 2 | 2 | 10 | 1 | 2 | 0 | 0 | 0 | 0 |  |  |  |  | 7.5
| 48 | 36 | 12 | 24 | 24 | 120 | 12 | 24 | 0 | 0 | 0 | 0
|  | Y25 | 0 | 0
|  | Y20 |  | 0
|  | Y16 | 300 | 473.7
|  | Y12 |  | 0
COLUMN REINFORCEMENT | bar: col 1 to col 5
| col 1 | col 2 | col 3 | col 4 | col 5 | col 6 | col 7 | col 8 | col 9 | col 10 | col 11 | col 12
BAR LENGTH | 3.68 | 3.68 | 3.68 | 3.68 | 3.68 | 3.68 | 0 | 0 | 0 | 0 | 0 | 0
NOS OF BAR | 4 | 6 | 4 | 4 | 4 | 4 | 6 | 6 | 8 | 6 | 6 | 4
| y20 | Y20 | y20 | Y20 | Y20 | Y20 | Y20 | Y20 | Y25 | Y25 | Y25 | Y16
NOS | 0 | 0 | 0 | 0 | 0 | 0 |  | 0 | 0 | 0 | 0 | 0 |  |  |  |  | 7.5
| 0 | 0 | 0 | 0 | 0 | 0 | 0 | 0 | 0 | 0 | 0 | 0
|  | Y25 | 0 | 0
|  | Y20 |  | 0
|  | Y20 | 0 | 0
COLUMN REINFORCEMENT | bar: col 1 to col 5
| col 1 | col 2 | col 3 | col 4 | col 5 | col 6 | col 7 | col 8 | col 9 | col 10 | col 11 | col 12
BAR LENGTH | 3.68 | 3.68 | 3.68 | 3.68 | 3.68 | 3.68 | 0 | 0 | 0 | 0 | 0 | 0
NOS OF BAR | 4 | 6 | 4 | 4 | 4 | 4 | 6 | 6 | 8 | 6 | 6 | 4
| y16 | y16 | y16 | y16 | y16 | y16 | Y20 | Y20 | Y25 | Y25 | Y25 | Y16
NOS | 0 | 0 | 0 | 0 | 0 | 0 | 0 | 0 | 0 | 0 | 0 | 0 |  |  |  |  | 7.5
| 0 | 0 | 0 | 0 | 0 | 0 | 0 | 0 | 0 | 0 | 0 | 0
|  | Y25 | 0 | 0
|  | Y20 |  | 0
|  | Y16 | 0 | 0
COLUMN REINFORCEMENT | bar: col 1 to col 5
| col 1 | col 2 | col 3 | col 4 | col 5 | col 6 | col 7 | col 8 | col 9 | col 10 | col 11 | col 12
BAR LENGTH | 3.2 | 3.2 | 3.2 | 3.2 | 3.2 | 3.2 | 0 | 0 | 0 | 0 | 0 | 0
NOS OF BAR | 4 | 6 | 4 | 4 | 4 | 4 | 6 | 6 | 8 | 6 | 6 | 4
| y12 | y12 | y12 | y12 | y12 | y12 | Y20 | Y20 | Y25 | Y25 | Y25 | Y16
NOS | 0 | 0 | 0 | 0 | 0 | 0 | 0 | 0 | 0 | 0 | 0 | 0 |  |  |  |  | 7.5
| 0 | 0 | 0 | 0 | 0 | 0 | 0 | 0 | 0 | 0 | 0 | 0
|  | Y25 | 0 | 0
|  | Y20 |  | 0
|  | y12 | 0 | 0
| col 1 | col 2 | col 3 | col 4 | col 5 | col 6 | col 7 | col 8 | col 9 | col 10 | col 11 | col 12
STIRRUP | 0.92 | 0.92 | 0.92 | 0.92 | 0.92 | 0.92 | 0.92 | 0.92 | 0.92 | 0.92 | 1.08 | 0.92
| 8 | 8 | 8 | 8 | 8 | 8 | 8 | 8 | 8 | 8 | 8 | 8
NOS | 4 | 3 | 1 | 2 | 2 | 10 | 1 | 2 | 0 | 0 | 0 | 0
| 29.44 | 22.08 | 7.36 | 14.72 | 14.72 | 73.6 | 7.36 | 14.72 | 0 | 0 | 0 | 0
|  | Y10 | 184 | 113.528
| BLOCKWORK |  |  | 228.47
GIRTH | col 1: 147.4
DEPTH | col 1: 1.55
FRAME
| COLUMN CONCRETE |  |  | 7
GROUND | 0 col 3: COLUMN; 0 col 5: 3.5284
| COL 1 | COL 2 | COL 2' | COL 3 | COL 3' | COL 4
LENGTH | col 1: 0.23; y12 col 2: 0.23; 0 col 3: 0.23; 0 col 4: 0.23; 0 col 5: 0.23; 0 col 6: 0.23
WIDTH | col 1: 0.23; y12 col 2: 0.23; 0 col 3: 0.23; 0 col 4: 0.23; 0 col 5: 0.23; 0 col 6: 0.23
DEPTH | col 1: 2.9; y12 col 2: 2.9; 0 col 3: 2.7; 0 col 4: 2.73; 0 col 5: 2.73; 0 col 6: 2.7
NOS | col 1: 17; y12 col 2: 6; 0 col 3: 0; 0 col 4: 0; 0 col 5: 0; 0 col 6: 0
| 2.608 | 0.92046 | 0 | 0 | 0 | 0
FIRST | 0 col 3: CONC; 0 col 5: 2.7429
| COL 1 | COL 2 | COL 2' | COL 3 | COL 3' | COL 4
LENGTH | col 1: 0.23; y12 col 2: 0.23; 0 col 3: 0.23; 0 col 4: 0.23; 0 col 5: 0.23; 0 col 6: 0.23
WIDTH | col 1: 0.23; y12 col 2: 0.23; 0 col 3: 0.23; 0 col 4: 0.23; 0 col 5: 0.23; 0 col 6: 0.23
DEPTH | col 1: 3.05; y12 col 2: 2.7; 0 col 3: 2.73; 0 col 4: 2.7; 0 col 5: 2.73; 0 col 6: 2.7
NOS | col 1: 17; y12 col 2: 0; 0 col 3: 0; 0 col 4: 0; 0 col 5: 0; 0 col 6: 0
| 2.7429 | 0 | 0 | 0 | 0 | 0
PENT | 0 col 3: CONC; 0 col 5: 0
| COL 1 | COL 2 | COL 2' | COL 3 | COL 3' | COL 4
LENGTH | col 1: 0.23; y12 col 2: 0.23; 0 col 3: 0.23; 0 col 4: 0.23; 0 col 5: 0.23; 0 col 6: 0.23
WIDTH | col 1: 0.23; y12 col 2: 0.23; 0 col 3: 0.23; 0 col 4: 0.3; 0 col 5: 0.3; 0 col 6: 0.3
DEPTH | col 1: 3.05; y12 col 2: 2.7; 0 col 3: 2.7; 0 col 4: 2.85; 0 col 5: 2.7; 0 col 6: 2.85
NOS | col 1: 0; y12 col 2: 0; 0 col 3: 0; 0 col 4: 0; 0 col 5: 0; 0 col 6: 0
| 0 | 0 | 0 | 0 | 0 | 0
| COLUMN FORMWORK |  |  |  | 110
GROUND | 0 col 3: COLUMN; 0 col 5: 61.364
| COL 1 | COL 2 | COL 2' | COL 3 | COL 3' | COL 4
LENGTH | col 1: 0.23; y12 col 2: 0.23; 0 col 3: 0.23; 0 col 4: 0.23; 0 col 5: 0.23; 0 col 6: 0.23
WIDTH | col 1: 0.23; y12 col 2: 0.23; 0 col 3: 0.23; 0 col 4: 0.23; 0 col 5: 0.23; 0 col 6: 0.23
DEPTH | col 1: 2.9; y12 col 2: 2.9; 0 col 3: 2.7; 0 col 4: 2.73; 0 col 5: 2.73; 0 col 6: 2.7
NOS | col 1: 17; y12 col 2: 6; 0 col 3: 0; 0 col 4: 0; 0 col 5: 0; 0 col 6: 0
| 45.356 | 16.008 | 0 | 0 | 0 | 0
FIRST | 0 col 3: COLUMN; 0 col 5: 47.702
| COL 1 | COL 2 | COL 2' | COL 3 | COL 3' | COL 4
LENGTH | col 1: 0.23; y12 col 2: 0.23; 0 col 3: 0.23; 0 col 4: 0.23; 0 col 5: 0.23; 0 col 6: 0.23
WIDTH | col 1: 0.23; y12 col 2: 0.23; 0 col 3: 0.23; 0 col 4: 0.23; 0 col 5: 0.23; 0 col 6: 0.23
DEPTH | col 1: 3.05; y12 col 2: 2.7; 0 col 3: 2.73; 0 col 4: 2.7; 0 col 5: 2.73; 0 col 6: 2.7
NOS | col 1: 17; y12 col 2: 0; 0 col 3: 0; 0 col 4: 0; 0 col 5: 0; 0 col 6: 0
| 47.702 | 0 | 0 | 0 | 0 | 0
PENT | 0 col 3: COLUMN; 0 col 5: 0
| COL 1 | COL 2 | COL 2' | COL 3 | COL 3' | COL 4
LENGTH | col 1: 0.23; y12 col 2: 0.23; 0 col 3: 0.23; 0 col 4: 0.23; 0 col 5: 0.23; 0 col 6: 0.23
WIDTH | col 1: 0.23; y12 col 2: 0.23; 0 col 3: 0.23; 0 col 4: 0.3; 0 col 5: 0.3; 0 col 6: 0.3
DEPTH | col 1: 3.05; y12 col 2: 2.7; 0 col 3: 2.7; 0 col 4: 2.85; 0 col 5: 2.7; 0 col 6: 2.85
NOS | col 1: 0; y12 col 2: 0; 0 col 3: 0; 0 col 4: 0; 0 col 5: 0; 0 col 6: 0
| 0 | 0 | 0 | 0 | 0 | 0
| COL. REINFORCEMENT |  |  | Y25 | 0
|  |  |  | Y20 | 0
|  |  |  | Y16 | 949
|  |  |  | Y10 | 364
GROUND | 0 col 4: Y8; 0 col 5: 0
COLUMN REINFORCEMENT
| COL 1 | COL 2 | COL 2' | COL 3 | COL 3' | COL 4
BAR LENGTH | col 1: 4.1; y12 col 2: 3.5; 0 col 3: 0; 0 col 4: 4.25; 0 col 5: 4.25; 0 col 6: 0
NOS OF BAR | col 1: 4; y12 col 2: 4; 0 col 3: 4; 0 col 4: 4; 0 col 5: 4; 0 col 6: 4
| y16 | y16 | y16 | y16 | Y20 | y16
NOS | col 1: 17; y12 col 2: 6; 0 col 3: 0; 0 col 4: 0; 0 col 5: 0; 0 col 6: 0
| 278.8 | 84 | 0 | 0 | 0 | 0
|  | Y25 | 0 | 0
|  | Y20 | 0 | 0
|  | Y16 | 362.8 | 572.8612
FIRST
COLUMN REINFORCEMENT
| COL 1 | COL 2 | COL 2' | COL 3 | COL 3' | COL 4
BAR LENGTH | col 1: 3.5; y12 col 2: 3.2; 0 col 3: 4.25; 0 col 4: 3.2; 0 col 5: 4.25; 0 col 6: 3.2
NOS OF BAR | col 1: 4; y12 col 2: 4; 0 col 3: 4; 0 col 4: 4; 0 col 5: 4; 0 col 6: 4
| y16 | y16 | y16 | y16 | y16 | y16
NOS | col 1: 17; y12 col 2: 0; 0 col 3: 0; 0 col 4: 0; 0 col 5: 0; 0 col 6: 0
| 238 | 0 | 0 | 0 | 0 | 0
|  | Y25 |  | 0
|  | Y20 |  | 0
|  | Y16 | 238 | 375.802
PENT
COLUMN REINFORCEMENT
| COL 1 | COL 2 | COL 2' | COL 3 | COL 3' | COL 4
BAR LENGTH | col 1: 0; y12 col 2: 0; 0 col 3: 3.2; 0 col 4: 0; 0 col 5: 3.2; 0 col 6: 0
NOS OF BAR | col 1: 4; y12 col 2: 4; 0 col 3: 4; 0 col 4: 6; 0 col 5: 4; 0 col 6: 4
| y16 | y16 | y16 | y16 | y16 | y16
NOS | col 1: 0; y12 col 2: 0; 0 col 3: 0; 0 col 4: 0; 0 col 5: 0; 0 col 6: 0
| 0 | 0 | 0 | 0 | 0 | 0
|  | Y25 |  | 0
|  | Y20 |  | 0
|  | Y16 | 0 | 0
| STIRRUPS |  | Y10 | 363.2896
|  |  | Y8 | 0
GROUND
| COL 1 | COL 2 | COL 2' | COL 3 | COL 3' | COL 4
stirrups | col 1: 0.92; y12 col 2: 0.92; 0 col 3: 0.92; 0 col 4: 0.92; 0 col 5: 0.92; 0 col 6: 0.92
| 16 | 16 | 13 | 16 | 16 | 13
NOS | col 1: 17; y12 col 2: 6; 0 col 3: 0; 0 col 4: 0; 0 col 5: 0; 0 col 6: 0
Y10 | col 1: 250.24; y12 col 2: 88.32; 0 col 3: 0; 0 col 4: 0; 0 col 5: 0; 0 col 6: 0
Y8
|  | Y10 | 338.56 | 208.8915
|  | Y8 | 0 | 0
FIRST
| COL 1 | COL 2 | COL 2' | COL 3 | COL 3' | COL 4
stirrups | col 1: 0.92; y12 col 2: 0.92; 0 col 3: 0.92; 0 col 4: 0.92; 0 col 5: 0.92; 0 col 6: 0.92
| 16 | 14 | 14 | 14 | 14 | 14
NOS | col 1: 17; y12 col 2: 0; 0 col 3: 0; 0 col 4: 0; 0 col 5: 0; 0 col 6: 0
Y10 | col 1: 250.24; y12 col 2: 0; 0 col 3: 0; 0 col 4: 0; 0 col 5: 0; 0 col 6: 0
Y8
|  | Y10 | 250.24 | 154.3981
|  | Y8 | 0 | 0
PENT
| COL 1 | COL 2 | COL 2' | COL 3 | COL 3' | COL 4
stirrups | col 1: 0.92; y12 col 2: 0.92; 0 col 3: 0.92; 0 col 4: 0.92; 0 col 5: 0.92; 0 col 6: 0.92
| 14 | 14 | 14 | 14 | 14 | 14
NOS | col 1: 0; y12 col 2: 0; 0 col 3: 0; 0 col 4: 0; 0 col 5: 0; 0 col 6: 0
Y10 | col 1: 0; y12 col 2: 0; 0 col 3: 0; 0 col 4: 0; 0 col 5: 0; 0 col 6: 0
Y8
|  | Y10 | 0 | 0
|  | Y8 | 0 | 0
| BEAM CONCRETE |  |  |  | 9
| BM 1 | BM 2 | BM 3 | BM 4 | BM 5 | BM 6 | BM 7 | BM 8 | BM 9 | BM 10 | BM 11 | BM 12 | BM 13 | BM 14 | BM 15 | BM 16 |  | BM 17 | BM 18 | BM 19 | BM 20 | BM 21 | BM 22 | BM 23 | BM 24 | BM 25 | BM 26 | BM 27 | BM 28 | BM 29 | BM 30 | BM 31 | BM 32 | BM 33 | BM 34 | BM 35 | BM 36 | BM 37 |  | IN BEAM | IN BEAM | IN BEAM | IN BEAM |  | IN BEAM | IN BEAM | IN BEAM | IN BEAM
length | 9.705 | 9.705 | 9.71 | 9.71 | 5.99 | 5.08 | 7.51 | 5.91 | 15.1 | 5.89 | 5.18 | 10.37 | 17.03 | 0 | 0 | 0 |  | 0 | 0 | 0 | 0 | 0 | 0 | 0 | 0 | 0 | 0 | 0 | 0 | 0 | 0 | 0 | 0 | 0 | 0 | 0 | 0 | 0 | 0 | 0 | 0 | 0 | 0 | 0 | 0 | 0 | 0 | 0
depth | 0.3 | 0.3 | 0.3 | 0.3 | 0.3 | 0.3 | 0.3 | 0.45 | 0.3 | 0.3 | 0.3 | 0.3 | 0.3 | 0.3 | 0.3 | 0.3 |  | 0.3 | 0.3 | 0.3 | 0.3 | 0.3 | 0.3 | 0.3 | 0.3 | 0.3 | 0.3 | 0.3 | 0.3 | 0.3 | 0.3 | 0.3 | 0.3 | 0.3 | 0.3 | 0.3 | 0.3 | 0.3 |  | 0.45 | 0.45 | 0.45 | 0.45 |  | 0.45 | 0.45 | 0.45 | 0.45
width | 0.23 | 0.23 | 0.23 | 0.23 | 0.23 | 0.23 | 0.23 | 0.23 | 0.23 | 0.23 | 0.23 | 0.23 | 0.23 | 0.23 | 0.23 | 0.23 |  | 0.23 | 0.23 | 0.23 | 0.23 | 0.23 | 0.23 | 0.23 | 0.23 | 0.23 | 0.23 | 0.23 | 0.23 | 0.23 | 0.23 | 0.23 | 0.23 | 0.23 | 0.23 | 0.23 | 0.23 | 0.23 |  | 0.15 | 0.15 | 0.15 | 0.15 |  | 0.15 | 0.15 | 0.15 | 0.15
| 0.66964 | 0.66964 | 0.66999 | 0.66999 | 0.41331 | 0.35052 | 0.51819 | 0.61169 | 1.0419 | 0.40641 | 0.35742 | 0.71553 | 1.1751 | 0 | 0 | 0 |  | 0 | 0 | 0 | 0 | 0 | 0 | 0 | 0 | 0 | 0 | 0 | 0 | 0 | 0 | 0 | 0 | 0 | 0 | 0 | 0 | 0 |  | 0 | 0 | 0 | 0 |  | 0 | 0 | 0 | 0
| BEAM FORMWORK |  |  |  | 99
| BM 1 | BM 2 | BM 3 | BM 4 | BM 5 | BM 6 | BM 7 | BM 8 | BM 9 | BM 10 | BM 11 | BM 12 | BM 13 | BM 14 | BM 15 | BM 16 |  | BM 17 | BM 18 | BM 19 | BM 20 | BM 21 | BM 22 | BM 23 | BM 24 | BM 25 | BM 26 | BM 27 | BM 28 | BM 29 | BM 30 | BM 31 | BM 32 | BM 33 | BM 34 | BM 35 | BM 36 | BM 37 |  | IN BEAM | IN BEAM | IN BEAM | IN BEAM |  | IN BEAM | IN BEAM | IN BEAM | IN BEAM
length | 9.705 | 9.705 | 9.71 | 9.71 | 5.99 | 5.08 | 7.51 | 5.91 | 15.1 | 5.89 | 5.18 | 10.37 | 17.03 | 0 | 0 | 0 |  | 0 | 0 | 0 | 0 | 0 | 0 | 0 | 0 | 0 | 0 | 0 | 0 | 0 | 0 | 0 | 0 | 0 | 0 | 0 | 0 | 0 |  | 0 | 0 | 0 | 0 |  | 0 | 0 | 0 | 0
depth | 0.3 | 0.3 | 0.3 | 0.3 | 0.3 | 0.3 | 0.3 | 0.45 | 0.3 | 0.3 | 0.3 | 0.3 | 0.3 | 0.3 | 0.3 | 0.3 |  | 0.3 | 0.3 | 0.3 | 0.3 | 0.3 | 0.3 | 0.3 | 0.3 | 0.3 | 0.3 | 0.3 | 0.3 | 0.3 | 0.3 | 0.3 | 0.3 | 0.3 | 0.3 | 0.3 | 0.3 | 0.3 |  | 0.45 | 0.45 | 0.45 | 0.45 |  | 0.45 | 0.45 | 0.45 | 0.45
width | 0.23 | 0.23 | 0.23 | 0.23 | 0.23 | 0.23 | 0.23 | 0.23 | 0.23 | 0.23 | 0.23 | 0.23 | 0.23 | 0.23 | 0.23 | 0.23 |  | 0.23 | 0.23 | 0.23 | 0.23 | 0.23 | 0.23 | 0.23 | 0.23 | 0.23 | 0.23 | 0.23 | 0.23 | 0.23 | 0.23 | 0.23 | 0.23 | 0.23 | 0.23 | 0.23 | 0.23 | 0.23 |  | 0.15 | 0.15 | 0.15 | 0.15 |  | 0.15 | 0.15 | 0.15 | 0.15
| 8.0551 | 8.0551 | 8.0593 | 8.0593 | 4.9717 | 4.2164 | 6.2333 | 6.6783 | 12.533 | 4.8887 | 4.2994 | 8.6071 | 14.1349 | 0 | 0 | 0 |  | 0 | 0 | 0 | 0 | 0 | 0 | 0 | 0 | 0 | 0 | 0 | 0 | 0 | 0 | 0 | 0 | 0 | 0 | 0 | 0 | 0 |  | 0 | 0 | 0 | 0 |  | 0 | 0 | 0 | 0
| BEAM REINFORCEMENT |  |  |  | Y25 | 116
[5 empty] | Y20 | 268
[5 empty] | Y16 | 1032
[5 empty] | Y12 | 0
[5 empty] | Y10 | 431
[5 empty] | Y8 | 0
| BM 1 | BM 2 | BM 3 | BM 4 | BM 5 | BM 6 | BM 7 | BM 8 | BM 9 | BM 10 | BM 11 | BM 12 | BM 13 | BM 14 | BM 15 | BM 16 |  | BM 17 | BM 18 | BM 19 | BM 20 | BM 21 | BM 22 | BM 23 | BM 24 | BM 25 | BM 26 | BM 27 | BM 28 | BM 29 | BM 30 | BM 31 | BM 32 | BM 33 | BM 34 | BM 35 | BM 36 | BM 37 |  | IN BEAM | IN BEAM | IN BEAM | IN BEAM |  | IN BEAM | IN BEAM | IN BEAM | IN BEAM
y25 |  |  |  | 29.91
y20 |  |  |  | 29.91 |  |  |  | 24.6 |  |  | 43.52 | 10.26
y16 | 69.72 | 69.72 | 69.72 |  | 43.82 | 37.45 | 46.38 | 18.45 | 96.93 | 36.72 |  | 57.24 | 107.1
y12
[8 empty] | y25 | 29.91 | 3.854 | 115.2731
[8 empty] | Y20 | 108.29 | 2.467 | 267.1514
[8 empty] | Y16 | 653.25 | 1.579 | 1031.4817
[8 empty] | Y12 | 0 | 0.888 | 0
STIRRUP
| BM 1 | BM 2 | BM 3 | BM 4 | BM 5 | BM 6 | BM 7 | BM 8 | BM 9 | BM 10 | BM 11 | BM 12 | BM 13 | BM 14 | BM 15 | BM 16 | 0 | BM 17 | BM 18 | BM 19 | BM 20 | BM 21 | BM 22 | BM 23 | BM 24 | BM 25 | BM 26 | BM 27 | BM 28 | BM 29 | BM 30 | BM 31 | BM 32 | BM 33 | BM 34 | BM 35 | BM 36 | BM 37 | 0 | IN BEAM | IN BEAM | IN BEAM | IN BEAM | 0 | IN BEAM | IN BEAM | IN BEAM | IN BEAM | 0 | 0 | 0 | 0
LENGTH | 1.38 | 1.38 | 1.38 | 1.38 | 1.38 | 1.38 | 1.38 | 1.38 | 1.38 | 1.38 | 1.38 | 1.38 | 1.38 | 1.38 | 1.38 | 1.38 | 1.38 | 1.38 | 1.38 | 1.38 | 1.38 | 1.38 | 1.38 | 1.38 | 1.38 | 1.38 | 1.38 | 1.38 | 1.38 | 1.38 | 1.38 | 1.38 | 1.38 | 1.38 | 1.38 | 1.38 | 1.38 | 1.38 |  | 1.23 | 1.23 | 1.23 | 1.23 |  | 1.23 | 1.23 | 1.23 | 1.23
NO | 40 | 41 | 40 | 49 | 26 | 20 | 33 | 29 | 66 | 25 | 21 | 41 | 75 | 0 | 0 | 0 | 0 | 0 | 0 | 0 | 0 | 0 | 0 | 0 | 0 | 0 | 0 | 0 | 0 | 0 | 0 | 0 | 0 | 0 | 0 | 0 | 0 | 0 |  | 0 | 0 | 0 | 0 |  | 0 | 0 | 0 | 0
Y10 | 55.2 | 56.58 | 55.2 | 67.62 | 35.88 | 27.6 | 45.54 | 40.02 | 91.08 | 34.5 | 28.98 | 56.58 | 103.5 | 0 | 0 | 0 | 0 | 0 | 0 | 0 | 0 | 0 | 0 | 0 | 0 | 0 | 0 | 0 | 0 | 0 | 0 | 0 | 0 | 0 | 0 | 0 | 0 | 0 |  | 0 | 0 | 0 | 0 |  | 0 | 0 | 0 | 0
Y8
[8 empty] | y10 | 698.28 | 0.617 | 430.8388
[8 empty] | y8 | 0 | 0.395 | 0
UPPER FLOOR
| CONCRETE |  |  |  | 30
| FIRST FLOOR SLAB | [7 empty] | PENT FLOOR SLAB
|  | AREA | 195.66 |  |  |  |  | AREA | 0
|  | DEPTH | 0.15 | CONC | 29.349 |  |  | DEPTH | 0.15 | CONC | 0
|  | GIRTH | 67.53 |  |  |  |  | GIRTH | 13.58
| FORMWORK |  |  | SOFFIT | 196
|  |  |  | SIDE | 82
| REINFORCEMENT |  |  | Y12 | 3012
|  |  |  | Y10 | 162
| BAR MARK | NO | LENGTH | T/B | Y12 | Y10 |  | BAR MARK | NO | LENGTH | T/B | Y12 | Y10
| 2 | 12 | 1.62 | 2 |  | 38.88 |  | 2
| 3 | 10 | 1.6 | 1 |  | 16 |  | 3 |  | 9.5 | 2 | 0
| 4 | 28 | 9.13 | 1 | 255.64 |  |  | 4 |  |  | 2 | 0
| 5 | 17 | 9.67 | 1 | 164.39 |  |  | 5 |  | 8.86 | 2 | 0
| 6 | 9 | 1.3 | 1 |  | 11.7 |  | 6 |  | 8.13 | 2 | 0
| 7 | 26 | 12.94 | 1 | 336.44 |  |  | 7 |  | 7.65 | 2 | 0
| 8 | 14 | 1.4 | 1 | 19.6 |  |  | 8 |  | 6.68 | 2 | 0
| 9 | 26 | 3.01 | 1 | 78.26 |  |  | 9 |  | 8.31 | 2 | 0
| 10 | 23 | 2.54 | 1 | 58.42 |  |  | 10 |  | 7.13 | 2 | 0
| 11 | 32 | 1.42 | 1 | 45.44 |  |  | 11 |  | 7.43 | 2 | 0
| 12 | 8 | 1.54 | 1 | 12.32 | 12.32 |  | 12 |  |  | 2 | 0
| 13 | 23 | 6.62 | 1 | 152.26 |  |  | 13 |  | 7.9 | 2 | 0
| 14 | 13 | 8.27 | 1 | 107.51 |  |  | 14 |  | 5.4 | 2 | 0
| 15 | 23 | 6.62 | 1 | 152.26 |  |  | 15 |  | 3.61 | 2 | 0
| 16 | 4 | 1.62 | 1 |  | 6.48 |  | 16 |  | 5.15 | 2 | 0
| 17 | 22 | 8.63 | 1 | 189.86 |  |  | 17 |  | 8.45 | 2 | 0
| 18 | 10 | 1.54 | 1 | 15.4 | 15.4 |  | 18 |  |  | 2 | 0
| 19 | 34 | 12.94 | 1 | 439.96 |  |  | 19 |  | 6.72 | 2 | 0
| 20 | 43 | 6.18 | 1 | 265.74 |  |  | 20 |  | 8 | 2 | 0
| 21 | 14 | 1.4 | 1 | 19.6 |  |  | 21 |  |  | 2 | 0
| 22 | 23 | 7.76 | 1 | 178.48 |  |  | 22 |  | 8.33 | 2 | 0
| 23 | 12 | 2.06 | 2 |  | 49.44 |  | 23 |  | 7.31 | 2 | 0
| 24 | 34 | 3 | 1 | 102 |  |  | 24 |  | 5.79 | 2 | 0
| 25 | 22 | 3.06 | 1 | 67.32 |  |  | 25 |  | 6.38 | 2 | 0
| 26 | 6 | 1.51 | 1 |  | 9.06 |  | 26 |  | 3.49 | 2 | 0
| 27 | 13 | 1.42 | 1 | 18.46 |  |  | 27 |  | 6.18 | 2 | 0
| 30 | 7 | 1.54 | 2 |  | 21.56 |  | 28 |  | 5.84 | 2 | 0
| 31 | 27 | 8.38 | 1 | 226.26 |  |  | 29 |  | 5.77 | 2 | 0
| 32 | 10 | 7.84 | 1 | 78.4 |  |  | 29 |  | 5.77 | 2 | 0
| 33 | 19 | 8.32 | 1 | 158.08 |  |  | 29 |  | 5.77 | 2 | 0
| 34 | 7 | 2.06 | 2 |  | 28.84 |  | 29 |  | 5.77 | 2 | 0
| 35 | 44 | 5.66 | 1 | 249.04 |  |  | 29 |  | 5.77 | 2 | 0
| 36 | 17 | 1.53 | 2 |  | 52.02 |  | 29 |  | 5.77 | 2 | 0
[5 empty] | 3391.14 | 261.7 | [5 empty] | 0
[5 empty] | 3011.3323 | 161.4689 | [5 empty] | 0
STAIRCASES
| CONCRETE |  | 2.6547 |  |  | FORMWORK |  |  |  | REINFORCEMENT | Y16 | 55
[11 empty] | Y12 | 103
[11 empty] | Y10 | 11
FOOTING | STIRRUP BM 13: BAR MARK; STIRRUP BM 14: NO; STIRRUP BM 15: LENGTH; STIRRUP BM 16: T/B; STIRRUP 0: Y12; STIRRUP BM 17: Y10
LENGTH | BM 1: 1.2; STIRRUP BM 3: 0; STIRRUP BM 12: Y16
WIDTH | BM 1: 0.6; STIRRUP BM 3: 0.6; STIRRUP BM 11: Y10; STIRRUP BM 12: 3.43; STIRRUP BM 13: 1; STIRRUP BM 14: 5; STIRRUP BM 15: 2.33; STIRRUP BM 16: 1; STIRRUP 0: 11.65
DEPTH | BM 1: 0.3; STIRRUP BM 3: 0.3; STIRRUP BM 11: 1.38; STIRRUP BM 12: 2.65; STIRRUP BM 13: 2; STIRRUP BM 14: 6; STIRRUP BM 15: 3; STIRRUP BM 16: 1; STIRRUP 0: 18
| 0.216 |  | 0 |  | 1175.5 | [5 empty] | 12 | 1.5 | 3 | 6 | 3.05 | 1 | 18.3
[11 empty] | 10.2175 | 5.61 | 4 | 11 | 1.13 | 1 | 12.43
LANDING | STIRRUP BM 2: landing beam; STIRRUP BM 5: LANDING; STIRRUP BM 8: 2.4; STIRRUP BM 12: 2.34; STIRRUP BM 13: 5; STIRRUP BM 14: 6; STIRRUP BM 15: 2.29; STIRRUP BM 16: 1; STIRRUP 0: 13.74
LENGTH | BM 1: 2.4; STIRRUP BM 2: LENGTH; STIRRUP BM 3: 2.4; STIRRUP BM 5: LENGTH; STIRRUP BM 6: 2.4; STIRRUP BM 8: 0.45; STIRRUP BM 12: 19.2; STIRRUP BM 13: 6; STIRRUP BM 14: 6; STIRRUP BM 15: 2.04; STIRRUP BM 16: 1; STIRRUP 0: 12.24
WIDTH | BM 1: 1.18; STIRRUP BM 2: WIDTH; STIRRUP BM 3: 0.45; STIRRUP BM 5: WIDTH; STIRRUP BM 6: 1.18; STIRRUP BM 8: 0.23; STIRRUP BM 12: 34.73; STIRRUP BM 13: 7; STIRRUP BM 14: 11; STIRRUP BM 15: 1.12; STIRRUP BM 16: 1; STIRRUP 0: 12.32
DEPTH | BM 1: 0.15; STIRRUP BM 2: DEPTH; STIRRUP BM 3: 0.23; STIRRUP BM 5: NO; STIRRUP BM 6: 1; STIRRUP BM 8: 1; STIRRUP BM 9: 2; STIRRUP BM 13: 8; STIRRUP BM 14: 6; STIRRUP BM 15: 1.16; STIRRUP BM 16: 1; STIRRUP 0: 6.96
NO | BM 1: 1; STIRRUP BM 2: NO; STIRRUP BM 3: 1; STIRRUP BM 6: SOFFIT; STIRRUP BM 7: 2.832; STIRRUP BM 8: 2.712; STIRRUP BM 9: 0; STIRRUP BM 13: 9; STIRRUP BM 14: 6; STIRRUP BM 15: 1.59; STIRRUP BM 16: 1; STIRRUP 0: 9.54
| 0.4248 |  | 0.2484 |  |  | SIDES | 7.16 | [9 empty] | 115.18
LANDING | STIRRUP BM 2: landing beam; STIRRUP BM 5: LANDING
LENGTH | BM 1: 0; STIRRUP BM 2: LENGTH; STIRRUP BM 3: 0; STIRRUP BM 5: LENGTH; STIRRUP BM 6: 0; STIRRUP BM 9: 0.3
WIDTH | BM 1: 0; STIRRUP BM 2: WIDTH; STIRRUP BM 3: 0.45; STIRRUP BM 5: WIDTH; STIRRUP BM 6: 0; STIRRUP BM 9: 0.15
DEPTH | BM 1: 0.15; STIRRUP BM 2: DEPTH; STIRRUP BM 3: 0.23; STIRRUP BM 5: NO; STIRRUP BM 6: 3; STIRRUP BM 9: 1
NO | BM 1: 3; STIRRUP BM 2: NO; STIRRUP BM 3: 3; STIRRUP BM 6: SOFFIT; STIRRUP BM 7: 0; STIRRUP BM 9: 0
| 0 |  | 0 |  |  | SIDES | 0
WAIST 1 | STIRRUP BM 2: WAIST 2; STIRRUP BM 5: WAIST; STIRRUP BM 18: 0; STIRRUP BM 19: 0
LENGTH | BM 1: 3.5659; STIRRUP BM 3: 3.2489; STIRRUP BM 5: LENGTH; STIRRUP BM 6: 3.5659; STIRRUP BM 8: 3.2489; STIRRUP BM 18: 0; STIRRUP BM 19: 0
WIDTH | BM 1: 1.2; STIRRUP BM 3: 1.2; STIRRUP BM 5: WIDTH; STIRRUP BM 6: 1.2; STIRRUP BM 8: 1.2; STIRRUP BM 19: 0
DEPTH | BM 1: 0.15; STIRRUP BM 3: 0.15; STIRRUP BM 5: NO; STIRRUP BM 6: 1; STIRRUP BM 8: 1; STIRRUP BM 19: 0
NO | bar: BM 1; STIRRUP BM 3 to STIRRUP BM 4
| 0.64185 |  | 0.5848 |  |  | SOFFIT | 4.279 | SOFFIT | 3.8987 | 8.1777
[6 empty] | SIDES | 9.5317 | SIDES | 8.8978 | 2.7644 | 18.4295
STAIR | STIRRUP BM 5: STAIR
LENGTH | BM 1: 1.2; STIRRUP BM 3: 1.2; STIRRUP BM 5: LENGTH
WIDTH | BM 1: 0.28; STIRRUP BM 3: 0.3; STIRRUP BM 5: WIDTH; STIRRUP BM 6: 0.3
DEPTH | BM 1: 0.16; STIRRUP BM 3: 0.15; STIRRUP BM 5: DEPTH; STIRRUP BM 6: 0.15
NO | BM 1: 0.5; STIRRUP BM 3: 0.5; STIRRUP BM 5: NO; STIRRUP BM 6: 0.5
NO | BM 1: 10; STIRRUP BM 3: 10; STIRRUP BM 5: NO; STIRRUP BM 6: 10
| 0.2688 |  | 0.27 |  |  | 0.45 |  |  |  | 0.45
3.2144
RISER
[5 empty] | LENGTH | 1.2 |  | 1.15
[5 empty] | NO | 22
[6 empty] | 26.4 |  | 0
26.4
[7 empty] | BACKING | 3.96
THREAD
[5 empty] | LENGTH | 1.2 |  | 1.15
[5 empty] | NO | 20
[6 empty] | 24 |  | 0
6
24
[7 empty] | BED | 7.2
573.9
601.6
|  |  | ROOF BEAM | [6 empty] | 602.5
| 42.2 | 55 | 20.9 | 55 | 42.2 | 20.9 |  |  |  | 1778 |  | Y16 | 787.9382
| 0.45 | 0.3 | 0.3 | 0.3 | 0.3 | 0.3 | PARAPET | 70.86 |  |  |  | Y12 | 37.1184
| 0.23 | 0.23 | 0.15 | 0.23 | 0.23 | 0.15 | 118.1 | 1.2 |  |  |  | Y10 | 381.3369
| 4.3677 | 3.795 | 0.9405 | 45.65 | 35.026 | 15.675
[8 empty] | ROOF BEAM REINFORCEMENT | [6 empty] | U-BAR | 1.46
| 519.5312 | tie beam |  | 45.675 | 1.2 | 39.0625 |  | 220 | 12 |  | 253.2 | 13.8109 |  |  | 37.1184
|  |  |  | 13.3 |  |  |  |  | 232 | 366.328 |  | 267.0109 | 421.6102
[15 empty] | 104.5 | 94.1357
| 522.6562 | rafter |  | 1.43 | 1.43 | 2.0449 |  | 220 | 1.08 |  | 211 | 1.08
|  |  |  | 13.3 | 13.3 | 176.89 |  |  | 237.6 | 146.5992 |  | 227.88 | 140.602
|  | 13.38 |  |  |  | 178.9349
13.3767
| 724.71 | PURLINS |  | 13.38 | 0.9 | 15.8667
45.675
| 777.3438 | Struts and tie |  | 1.43 | 1.43 | 2.0449 |  |  |  | 13.3 | 1.43 | 1.87 |  |  | REINFORCEMENT
|  |  |  | 1.2 | 1.2 | 1.44 |  |  |  | 12.1 | 1.3 | 1.7 | FORMWORK |  | 5.6867 |  | 0.94
[6 empty] | 3.4849 |  |  |  | 10.9 | 1.17 | 1.53 | 104.2563 |  | 109.943 | NO | 348.5211
[6 empty] | 1.8668 |  |  |  | 9.7 | 1.04 | 1.36 | 0.23 |  | 390.5176 |  | 202.1352
[10 empty] | 8.5 | 0.91 | 1.19 | 0.23
|  |  |  | 1.43 | 1.87 |  |  |  |  | 7.3 | 0.78 | 1.02 | 71.9369
|  |  |  | 0.14 | 0.18308 |  |  |  |  | 6.1 | 0.66 | 0.86
[10 empty] | 4.9 | 0.53 | 0.69
[10 empty] | 3.7 | 0.4 | 0.52
[10 empty] | 2.5 | 0.27 | 0.35
[8 empty] | 11.0833 |  | 1.3 | 0.14 | 0.18
[11 empty] | 8.63 | 11.27
19.9
| EXTERNAL BLOCK |  |  |  | 383.4062
GIRTH | STIRRUP BM 2: LENGTH; STIRRUP BM 4: 69.7; STIRRUP BM 5: 70.1; STIRRUP BM 6: 0; STIRRUP BM 7: 0
HEIGHT | STIRRUP BM 2: HEIGHT; STIRRUP BM 4: 3.2; STIRRUP BM 5: 3.35; STIRRUP BM 6: 3.3; STIRRUP BM 7: 3.3
|  |  |  | 223.04 | 234.835 | 0 | 0
LINTEL
CONCRETE | STIRRUP BM 4: 457.875
WIDTH | STIRRUP BM 5: WINDOW; STIRRUP BM 6: SIZES; STIRRUP BM 7: NOS; STIRRUP BM 10: LINTEL; STIRRUP BM 11: CONC; STIRRUP BM 13: 58.5
LEGNTH | BM 1: DEDUCTION; STIRRUP BM 4: W1; STIRRUP BM 5: 0.8; STIRRUP BM 6: 1.8; STIRRUP BM 7: 5; STIRRUP BM 8: 7.2; STIRRUP BM 9: 5.2; STIRRUP BM 10: LENGTH; STIRRUP BM 11: 104.2563; STIRRUP BM 13: 1.275
| ALLUMINIUM CASEMENT |  |  | W2 | 0.8 | 1.8 | 4 | 5.76 | 5.2 | WIDTH | 0.23 |  | 74.5875
| WINDOWS TO ARCHITECT |  |  | W3 | 2 | 1.8 | 1 | 3.6 | 7.6 | DEPTH | 0.23
| APPROVAL |  |  | W4 | 2.4 | 1.8 | 1 | 4.32 | 8.4 |  | 6
|  |  |  | W5 | 1.2 | 1.8 | 2 | 4.32 | 6
|  |  |  | W6 | 1.2 | 1.8 | 3 | 6.48 | 6 | [5 empty] | REINFORCEMENT
|  |  |  | W7 | 1.2 | 1.8 | 1 | 2.16 | 6 |  |  | FORMWORK |  |  | 5.6867 |  | 0.92
[5 empty] | 0.9 | 1.2 | 1 | 1.08 |  |  |  |  | 104.2563 |  | 109.943 | NO | 348.5211
|  |  |  | D3 | 1.5 | 0.9 | 1 | 1.35 |  |  |  |  | 0.23 |  | 390.5176 |  | 197.8345
|  |  |  | D1 | 0.91 | 2.1 | 1 | 1.911 |  |  |  |  | 0.23
|  |  |  | D1 | 0.3 | 3 | 1 | 0.9 |  |  |  |  | 71.9369
[5 empty] | 0.45 | 0.9 | 1 | 0.405
[5 empty] | 0.45 | 0.9 | 2 | 0.81
[5 empty] | 0.61 | 1.22 | 2 | 1.4884
[5 empty] | 0.61 | 1.22 | 2 | 1.4884
[5 empty] | 0.38 | 1.1 | 2 | 0.836
[5 empty] | 2.8 | 2.4 | 3 | 20.16
[5 empty] | 0.75 | 2.4 | 2 | 3.6
[5 empty] | 1.2 | 2.35 | 1 | 2.82
[5 empty] | 0.9 | 2.1 | 2 | 3.78
74.4688
| INTERNAL 150MM BLOCK |  |  |  | 54.265 | [7 empty] | 58.5
[11 empty] | Gable | LENGTH | 1.275
|  | LENGTH |  | 16.9 | 2.5 | 0 | 0 |  |  |  |  | HEIGHT | 74.5875
|  | HEIGHT |  | 3.2 | 3.35 | 3.3 | 3.3
|  |  |  | 54.08 | 8.375 | 0 | 0
|  |  |  | 62.455 | [10 empty] | REINFORCEMENT
[13 empty] | FORMWORK |  | 0.62542 |  | 0.92
[5 empty] | WINDOW | SIZES | NOS |  |  | LINTEL | CONC |  | 11.466 |  | 12.0914 | NO | 39.22
| DEDUCTION |  |  | D3a | 0.9 | 2.1 | 1 | 1.89 |  | LENGTH | 11.466 |  | 0.23
| ALLUMINIUM CASEMENT |  |  | OP1 | 0.75 | 2.1 | 4 | 6.3 |  | WIDTH | 0.23 |  | 0.23
| WINDOWS TO ARCHITECT |  |  | D2 | 0.9 | 2.1 |  | 0 |  | DEPTH | 0.23 |  | 7.9115
| WINDOWS TO ARCHITECT |  |  | D2 | 1.2 | 2.4 |  | 0 |  |  | 1 |  |  |  | 48.3657 |  | 36.0824
| WINDOWS TO ARCHITECT |  |  | D2 | 1.28 | 2.33 |  | 0
| WINDOWS TO ARCHITECT |  |  | D2 | 4.29 | 2.33 |  | 0 | [5 empty] | Y12 | 42.9487 | Y10 | 22.2628
| WINDOWS TO ARCHITECT |  |  | D2 | 2.4 | 2.33 |  | 0
[5 empty] | 1.2 | 2.33 |  | 0
| APPROVAL |  |  | D1 | 0.97 | 2.33 |  | 0 |  |  | 1
[5 empty] | 1.27 | 2.33 |  | 0
[5 empty] | 1.2 | 1.8 |  | 0
[5 empty] | 0.6 | 0.9 |  | 0 | [6 empty] | 173.0582 |  | 89.9953
[8 empty] | 8.19 |  |  |  |  | 58.5
| INTERNAL 225MM BLOCK |  |  |  | 254.7891 | [7 empty] | 1.275
[11 empty] | Gable | LENGTH | 74.5875
|  | LENGTH |  | 38.8 | 46.4 | 0 | 0 |  |  |  |  | HEIGHT
|  | HEIGHT |  | 3.2 | 3.35 | 3 | 3
|  |  |  | 124.16 | 155.44 | 0 | 0
REINFORCEMENT
|  |  |  | 279.6 | [8 empty] | FORMWORK |  | 1.8947 |  | 0.94
[13 empty] | 34.7353 |  | 36.6299 | NO | 116.7842
[5 empty] | WINDOW | SIZES | NOS |  |  | LINTEL | CONC |  | 0.23 |  | 146.5196 |  | 109.7771
| DEDUCTION |  |  | D3a | 2.8 | 2.4 |  | 0 |  | LENGTH | 34.7353 |  | 0.23
| ALLUMINIUM CASEMENT |  |  | OP1 | 0.75 | 2.4 | 5 | 9 |  | WIDTH | 0.23 |  | 23.9673 | Y12 | 130.1094 | Y10 | 67.7325
[5 empty] | 1.2 | 2.35 |  | 0 |  | DEPTH | 0.23
[5 empty] | 0.9 | 2.1 | 5 | 9.45 |  |  | 2
[5 empty] | 1.83 | 2.33 | 1 | 4.2639
| WINDOWS TO ARCHITECT |  |  | D2 | 0.9 | 2.33 | 1 | 2.097
| APPROVAL |  |  | D1 | 0.75 | 2.1 |  | 0
[8 empty] | 24.8109 | [8 empty] | 457.8
7.56
28.35
[6 empty] | WALL FINISHING |  | INTERNAL WORK | [8 empty] | 5.4
|  | WALL | 509.5782 | 509.5782 | [12 empty] | 416.49
[6 empty] | INTERNAL 225MM BLOCK |  | 189.7 |  |  | Gable | LENGTH
|  | LENGTH |  | 32.6 | 30 | 0 | 0 |  |  |  |  | HEIGHT
|  | HEIGHT |  | 3.2 | 3.35 | 3 | 3 | [5 empty] | 9.15
|  |  |  | 104.32 | 100.5 | 0 | 0 | [5 empty] | 7.79 |  | 21.85
[13 empty] | 10.11 |  | 3
|  |  |  | 204.82 | [8 empty] | 9.43 |  | 65.55
7.15
[5 empty] | WINDOW | SIZES | NOS |  |  | LINTEL | CONC |  | 6.31
| DEDUCTION |  |  | D3a | 1.5 | 2.1 | 0 | 0 |  | LENGTH | 7.2 |  | 49.94 | D2 | 0.9 | 2.1 | 2
| ALLUMINIUM CASEMENT |  |  | OP1 | 1.5 | 2.5 | 0 | 0 |  | WIDTH | 0.23 |  | 3 | W3 | 1.2 | 0.9 | 1
| WINDOWS TO ARCHITECT |  |  | D2 | 0.9 | 2.1 | 8 | 15.12 |  | DEPTH | 0.23 |  | 149.82 | W1 | 0.6 | 0.6 | 6
| APPROVAL |  |  | D1 | 0.75 | 2.1 | 0 | 0 |  |  | 1 |  |  | D1 | 0.75 | 2.1 | 6
15.12
[15 empty] | 215.37 | [5 empty] | 1.2 | 2.85 | 10.26
[15 empty] | 198.9 | [5 empty] | 1.2 | 4.5 | 16.2
[6 empty] | WALL FINISHING |  | INTERNAL WORK | [6 empty] | 1193.4
|  | WALL | 379.4 | 1272.3844 | [18 empty] | 26.46
|  |  | 509.5782 | [15 empty] | 0.5 | 0.15 | 0.3 | 37 | 3 | 2.4975 | 0.74925
|  |  | 383.4062 | [17 empty] | 1.28 | 39 | 3 | 149.76 | 22.464
|  |  |  | 100mm wide hoods arround doors and windows | [8 empty] | 64.2
[5 empty] | W1 | 0.8 | 1.8 | 5 | 26
[5 empty] | W2 | 0.8 | 1.8 | 4 | 20.8
[5 empty] | W3 | 2 | 1.8 | 1 | 7.6 | [10 empty] | ISOLATED COLUMN |  | 9 | 0.23 | 0.35 | 10.44 | 177.48
[5 empty] | W4 | 2.4 | 1.8 | 1 | 8.4
[5 empty] | W5 | 1.2 | 1.8 | 2 | 12 | [10 empty] | BEAM | 33 | 0.45 | 4 | 59.4
[5 empty] | W6 | 1.2 | 1.8 | 3 | 18
[5 empty] | W7 | 1.2 | 1.8 | 1 | 6
[5 empty] | D3 | 0.9 | 1.2 | 1 | 3
[5 empty] | D1 | 1.5 | 2.1 |  | 0
[5 empty] | 0 | 0 | 0 | 0 | 0
[5 empty] | 0 | 0.75 | 0 | 0 | 0
[5 empty] | 0 |  |  |  | 101.8
[5 empty] | 0 | [12 empty] | 3.78
[5 empty] | kitchen wall | [12 empty] | 1.08
[5 empty] | 8.9 | [12 empty] | 2.16
[5 empty] | 3.15 | [12 empty] | 9.45 |  |  | 1.75 | 86.2 | 150.85
|  | 0.9 | 2.1 |  | 28.035 | [12 empty] | 16.47
| D2 | 0.9 | 2.1 | 0 | 0 | [6 empty] | kitchen wall
| D1 | 1.2 | 0.9 | 1 | 1.08 | 26.955 | [5 empty] | 31.12
| W2 | 0.6 | 0.6 |  | 0 | [6 empty] | 3
|  | 0.6 | 0.6 |  | 1.08 |  |  |  | 0.9 | 2.1 |  | 93.36
[8 empty] | D2 | 0.9 | 2.1 | 12 | 22.68
[5 empty] | 27.85 |  |  | D1 | 1.2 | 0.9 | 6 | 6.48
[5 empty] | 27.8 |  |  | W2 | 0.6 | 0.6 |  | 0
[5 empty] | 55.65 |  |  |  | 0.6 | 0.6 |  | 29.16
3
|  | 0.9 | 2.1 |  | 166.95
| D2 | 0.75 | 2.1 | 9 | 14.175
| D1 | 1.2 | 0.9 |  | 0 | 149.535
| W2 | 0.6 | 0.6 | 9 | 3.24 |  |  |  | 240.69
|  | 0.6 | 0.6 |  | 17.415
247.2
|  | LOUNGE | 42.5 | 8 | 23.3 | 73.8 | 6 | 442.8 |  | 526.2
|  | BEDROOM | 6 | 45.2 | 36.5 | 87.7 | 6 | 526.2
|  | TERRACE |  | 6 | 3.5 | 9.5 | 6 | 57 |  |  |  | 78
|  | STAIR AREA | 5.6 |  | 8.3 | 13.9 | 6 | 83.4 |  | 526.2
|  | TOILET | 4.5 | 11.7 | 9 | 25.2 | 6 | 151.2
|  | KITCHEN | 16 |  |  | 16 | 6 | 96
|  | ENTRANCE | 3.5 |  |  | 3.5 | 6 | 21
80.6
6
[5 empty] | 483.6 | 1934.4

## 4BD TAKE OFF QUANTITIES (2)
SUBSTRUCTURE
RETAINING WALL EXC. |  |  |  | 126 |  | RETAINING WALL CONC. |  |  |  | 250 |  | RETAINING WALL FORMWK. |  |  |  | 933
| LENGTH | 116 |  |  |  | BASE | LENGTH | 116 |  |  |  | BASE | LENGTH | 116
| WIDTH | 2.4 |  |  |  |  | WIDTH | 2.2 |  |  |  |  | WIDTH | 2.2
| DEPTH | 0.4 |  |  |  |  | DEPTH | 0.4 |  |  |  |  | DEPTH | 0.4
|  | 111.36 | [5 empty] | 102.08 | [5 empty] | 94.56
FOOTING | LENGTH | 116 |  |  |  | FOOTING | LENGTH | 116 |  |  |  | FOOTING | LENGTH | 116
| WIDTH | 0.4 |  |  |  |  | WIDTH | 0.4 |  |  |  |  | WIDTH | 0.4
| DEPTH | 0.3 |  |  |  |  | DEPTH | 0.3 |  |  |  |  | DEPTH | 0.3 | 46.4
|  | 13.92 | [5 empty] | 13.92 | [5 empty] | 69.84 | 34.8
[6 empty] | WALL | LENGTH | 116 |  |  |  | WALL | LENGTH | 116
[7 empty] | WIDTH | 0.35 |  |  |  |  | WIDTH | 0.35
[7 empty] | DEPTH | 3.3 |  |  |  |  | DEPTH | 3.3
[8 empty] | 133.98 | [5 empty] | 767.91
2MM THICK PLAIN PLATE | LENGTH | 116 | 116 |  | RETAINING WALL REINFORCEMENT
| WIDTH | 2.4 | 1.2 |  |  |  | Y16 |  |  | Y12
|  | 278.4 | 139.2 |  |  |  | 3712.8 | 5862.5112 |  | 3248 | 2884.224
[7 empty] | 6415.9 | 10130.7061 |  | 5104 | 4532.352
[7 empty] | 10128.7 |  |  | 8352
R.C PARKING CONC. FOOTING |  |  | 31 |  | R.C PARKING FRMWK. |  |  | 40 |  | R.C PKNG RMT Y16MM. |  |  | 1491
| TYPE 1 |  | TYPE 2 |  | TYPE 3 |  | TYPE 4 |  | TYPE 5 |  | TYPE 6
LENGTH | 2.3 |  | 3.6 |  | 3.5 |  | 2.2 |  | 3 |  | 3.2
WIDTH | 2.3 |  | 3.6 |  | 3.5 |  | 2.2 |  | 3 |  | 3.2
DEPTH | 0.4 |  | 0.6 |  | 0.6 |  | 0.4 |  | 0.6 |  | 0.6
NOS | 1 |  | 1 |  | 1 |  | 1 |  | 1 |  | 1
| 2.116 |  | 7.776 |  | 7.35 |  | 1.936 |  | 5.4 |  | 6.144
| 3.68 |  | 8.64 |  | 8.4 |  | 3.52 |  | 7.2 |  | 7.68
| 5.29 | 0 | 12.96 | 0 | 12.25 | 0 | 4.84 | 0 | 9 | 0 | 10.24 | 54.58
GROUND TIE BEAM |  |  | 5 |  | GROUND TIE BEAM FRMK |  |  | 42 |  | Y16 | 316
LENGTH | 46.7 |  |  |  | LENGTH | 46.7
WIDTH | 0.23 |  |  |  | WIDTH | 0.23 |  |  |  | Y10 | 191
DEPTH | 0.45 |  |  |  | DEPTH | 0.45
| 4.8335 |  |  |  |  | 42.03
LIFT FOUNDATION CONC |  |  | 3 |  | LIFT FOUNDATION FRMK |  |  | 3 |  | Y12 | 385
LENGTH | 2.7 |  |  |  | LENGTH | 2.7
WIDTH | 2.7 |  |  |  | WIDTH | 2.7 |  |  |  | Y10
DEPTH | 0.3 |  |  |  | DEPTH | 0.3
| 2.187 |  |  |  |  | 3.24
LIFT WALL CONC |  |  | 54 |  | LIFT WALL FRMK |  |  | 473 |  | Y12 | 5785.7995
LENGTH | 23.9 | 23.9 | 23.9 |  | LENGTH | 23.9 | 23.9 | 23.9
WIDTH | 2.13 | 2.63 | 2.63 |  | WIDTH | 2.13 | 2.63 | 2.63 |  | Y10
DEPTH | 0.25 | 0.25 | 0.25 |  | DEPTH | 0.25 | 0.25 | 0.25
| 25.4535 | 15.7142 | 11.8617 |  |  | 227.528 | 137.664 | 106.844
RAFT SLAB BSMNT 1 CONC. |  |  | 267 |  | RAFT SLAB BSMNT 1 FRMK. |  |  |  |  | RAFT SLAB BSMNT 1 RFCMT. |  |  | 46207.9955
AREA | 762.1 |  |  |  | SOFFIT | 763 |  |  |  |  | Y12 | 18730.44
DEPTH | 0.35 |  |  |  | SIDES | 130 | [5 empty] | 2.467
| 266.735 |  |  |  |  | 45.5 | [5 empty] | 46207.9955
BASEMENT 2 SLAB CONC. |  |  | 128 |  | BASEMENT 2 SLAB FRMWK. |  |  |  |  | BASEMENT 2 SLAB RFCMT. |  |  | 6418.2864
AREA | 727.46 |  |  |  | SOFFIT | 728 |  |  |  |  | Y12 | 7227.8
DEPTH | 0.175 |  |  |  | SIDES | 155.68 | [5 empty] | 0.888
| 127.3055 | [10 empty] | 6418.2864
R.C PARKING LVL SLAB CONC. |  |  | 166 |  | R.C PARKING LVL SLAB FRMWK. |  |  |  |  | R.C PARKING LVL SLAB RNFCMNT. |  |  | 7348.3776
AREA | 825.56 |  |  |  | SOFFIT | 826 |  |  |  |  | Y12 | 8275.2
DEPTH | 0.2 |  |  |  | SIDES | 163.08 | [5 empty] | 0.888
| 165.112 | [10 empty] | 7348.3776
GROUNDFLOOR SLAB CONC. |  |  | 148 |  | GROUNDFLOOR SLAB FRMWK. |  |  |  |  | GF SLAB RNFCMNT. |  |  | 7470.1224
AREA | 845 |  |  |  | SOFFIT | 845 |  |  |  |  | Y12 | 8412.3
DEPTH | 0.175 |  |  |  | SIDES | 216.12 | [5 empty] | 0.888
| 147.875 | [10 empty] | 7470.1224
1ST/2ND FLR LVL SLAB CONC. |  |  | 300 |  | 1ST/2ND FLR LVL SLAB FRMWK. |  |  |  |  | 1ST/2ND FLR LVL SLAB RMT. |  |  | 14940.2448
AREA | 854.62 |  |  |  | SOFFIT | 1710 |  |  |  |  | Y12 | 8412.3
DEPTH | 0.175 |  |  |  | SIDES | 213.98 | [5 empty] | 0.888
| 149.5585 | [10 empty] | 7470.1224
R.C STAIRCASES
| CONCRETE |  | 22.8802 |  |  | FORMWORK |  |  |  | REINFORCEMENT | Y16 | 226
[11 empty] | Y12 | 1175
[11 empty] | Y10 | 0
FOOTING | [12 empty] | BAR MARK | NO | LENGTH | T/B | Y12 | Y10
LENGTH | 1.2 |  | 0 | [8 empty] | Y16
WIDTH | 0.6 |  | 0.6 | [7 empty] | Y10 | 8.77 | 1 | 6 | 2.28 | 2 | 27.36
DEPTH | 0.45 |  | 0.3 | [7 empty] | 1.38 | 57.5 | 2 | 6 | 2.3 | 1 | 13.8
| 0.324 |  | 0 |  | 1175.5 | [5 empty] | 0 | 76.8 | 3 | 6 | 2.85 | 1 | 17.1
[11 empty] | 0 |  | 4 | 12 | 0.91 | 1 | 10.92
LANDING |  | landing beam |  |  | LANDING |  |  | 3 |  |  |  |  | 5 | 6 | 5.34 | 2 | 64.08
LENGTH | 3 | LENGTH | 3 |  | LENGTH | 3 |  | 0.45 |  |  |  |  | 6 | 6 | 5.34 | 2 | 64.08
WIDTH | 1.53 | WIDTH | 0.45 |  | WIDTH | 1.53 |  | 0.23 |  |  |  | 143.07 | 7 | 17 | 1.36 | 1 | 23.12
DEPTH | 0.175 | DEPTH | 0.23 |  | NO | 1 |  | 1 | 2 |  |  |  | 8 |  |  |  | 0
NO | 1 | NO | 1 |  |  | SOFFIT | 4.59 | 3.39 | 0 |  |  |  | 9 |  |  |  | 0
| 0.80325 |  | 0.3105 |  |  | SIDES | 9.06 | [9 empty] | 1322.76
LANDING |  | landing beam |  |  | LANDING
LENGTH | 3 | LENGTH | 3 |  | LENGTH | 3 |  | 0.45 | 3
WIDTH | 1.53 | WIDTH | 0.45 |  | WIDTH | 1.53 |  | 0.23 | 0.45
DEPTH | 0.175 | DEPTH | 0.23 |  | NO | 10 |  | 10 | 0.23
NO | 10 | NO | 10 |  |  | SOFFIT | 45.9 | 3.105 | 9.6
| 8.0325 |  | 3.105 |  |  | SIDES | 90.6 | 14.6152
WAIST 1 |  | WAIST 2 |  |  | WAIST | [13 empty] | 0 | 0
LENGTH | 2.97 |  | 3.43 |  | LENGTH | 2.97 |  | 3.43 | [10 empty] | 0 | 0
WIDTH | 1.2 |  | 1.2 |  | WIDTH | 1.2 |  | 1.2 | [11 empty] | 0
DEPTH | 0.175 |  | 0.175 |  | NO | 6 |  | 6 | [11 empty] | 0
NO | 6 |  | 6
| 3.7422 |  | 4.3218 |  |  | SOFFIT | 21.384 | SOFFIT | 24.696 | 46.08
[6 empty] | SIDES | 50.04 | SIDES | 55.56 | 15.84 | 105.6
STAIR |  |  |  |  | STAIR
LENGTH | 1.2 |  | 1.2 |  | LENGTH
WIDTH | 0.15 |  | 0.3 |  | WIDTH | 0.3
DEPTH | 0.175 |  | 0.15 |  | DEPTH | 0.15
NO | 0.5 |  | 0.5 |  | NO | 0.5
NO | 60 |  | 48 |  | NO | 60
| 0.945 |  | 1.296 |  |  | 2.7 |  |  |  | 2.7
18.54
RISER
[5 empty] | LENGTH | 1.2 |  | 1.15
[5 empty] | NO | 120
[6 empty] | 144 |  | 0
144
[7 empty] | BACKING | 21.6
THREAD
[5 empty] | LENGTH | 1.2 |  | 1.15
[5 empty] | NO | 108
[6 empty] | 129.6 |  | 0
32.4
129.6
[7 empty] | BED | 38.88
| 1st and 2nd flr BEAM CONCRETE |  |  |  | 176
| BM 1 | BM 2 | BM 3 | BM 4 | BM 5 | BM 6 | BM 7 | BM 8 | BM 9 | BM 10 | BM 11 | BM 12 | BM 13 | BM 14 | BM 15 | BM 16 | BM 17 | BM 18 | BM 19 | BM 20 | BM 21 | BM 22 | BM 23 | BM 24 | BM 25 | BM 26 | BM 27 | BM 28 | BM 29 | BM 30 | BM 31 | BM 32 | BM 33 | BM 34 | BM 35 | BM 36 | BM 37 | BM 38 | BM 39 | BM 40 | BM 41 | BM 42 | BM 43 | BM 44 | BM 45 | BM 46 | BM 47 | BM 48 | BM 49 | BM 50 | BM 51 | BM 52 | BM 53 | BM 54 | BM 55 | BM 56 | BM 57 | BM 58 | BM 59 | BM 60 | BM 61 | BM 62 | BM 63 | BM 64 | BM 65 | BM 66 | BM 67
length | 9.43 | 8.3 | 7.6 | 11.58 | 10 | 10.97 | 3.82 | 6.5 | 11.58 | 6.43 | 5.4 | 16.3 | 6.39 | 4.4 | 2.95 | 5.11 | 4 | 6.39 | 5.11 | 5.4 | 16.3 | 2.95 | 5.4 | 1.5 | 14.1 | 9 | 7.3 | 4.2 | 17.9 | 10.7 | 8.5 | 2.6 | 2.95 | 4.2 | 8.3 | 6.4 | 7.28 | 2.3 | 7.8 | 2.95 | 4.19 | 3.63 | 4.25 | 19.3 | 3.7 | 1.7 | 6.7 | 7.58 | 5.75 | 14.43 | 11.5 | 8.98 | 10.9 | 4.29 | 10.3 | 10.48 | 4.23 | 16.11 | 10.4 | 5.51 | 5.23 | 19.73 | 5.51 | 24.79 | 10.4 | 4.2 | 3.63
depth | 0.45 | 0.6 | 0.6 | 0.6 | 0.6 | 0.6 | 0.6 | 0.6 | 0.6 | 0.6 | 0.6 | 0.6 | 0.6 | 0.6 | 0.45 | 0.5 | 0.45 | 0.6 | 0.6 | 0.45 | 0.5 | 0.45 | 0.45 | 0.6 | 0.7 | 0.6 | 0.5 | 0.8 | 0.6 | 0.8 | 0.6 | 0.45 | 0.45 | 0.6 | 0.6 | 0.45 | 0.6 | 0.45 | 0.6 | 0.45 | 0.6 | 0.45 | 0.6 | 0.7 | 0.6 | 0.6 | 0.55 | 0.6 | 0.6 | 0.7 | 0.7 | 0.6 | 0.55 | 0.45 | 0.45 | 0.45 | 0.45 | 0.6 | 0.6 | 0.6 | 0.6 | 0.65 | 0.6 | 0.6 | 0.6 | 0.6 | 0.6
width | 0.23 | 0.3 | 0.3 | 0.3 | 0.3 | 0.3 | 0.3 | 0.3 | 0.3 | 0.3 | 0.3 | 0.3 | 0.3 | 0.3 | 0.23 | 0.23 | 0.23 | 0.3 | 0.3 | 0.23 | 0.23 | 0.23 | 0.23 | 0.3 | 0.3 | 0.23 | 0.23 | 0.3 | 0.3 | 0.3 | 0.3 | 0.23 | 0.23 | 0.3 | 0.3 | 0.23 | 0.3 | 0.23 | 0.3 | 0.23 | 0.3 | 0.23 | 0.3 | 0.23 | 0.23 | 0.3 | 0.23 | 0.3 | 0.3 | 0.3 | 0.3 | 0.3 | 0.23 | 0.23 | 0.23 | 0.23 | 0.23 | 0.3 | 0.3 | 0.3 | 0.3 | 0.3 | 0.3 | 0.3 | 0.3 | 0.3 | 0.3
| 0.97601 | 1.494 | 1.368 | 2.0844 | 1.8 | 1.9746 | 0.6876 | 1.17 | 2.0844 | 1.1574 | 0.972 | 2.934 | 1.1502 | 0.792 | 0.30533 | 0.58765 | 0.414 | 1.1502 | 0.9198 | 0.5589 | 1.8745 | 0.30533 | 0.5589 | 0.27 | 2.961 | 1.242 | 0.8395 | 1.008 | 3.222 | 2.568 | 1.53 | 0.2691 | 0.30533 | 0.756 | 1.494 | 0.6624 | 1.3104 | 0.23805 | 1.404 | 0.30533 | 0.7542 | 0.37571 | 0.765 | 3.1073 | 0.5106 | 0.306 | 0.84755 | 1.3644 | 1.035 | 3.0303 | 2.415 | 1.6164 | 1.3789 | 0.44402 | 1.0661 | 1.0847 | 0.43781 | 2.8998 | 1.872 | 0.9918 | 0.9414 | 3.8474 | 0.9918 | 4.4622 | 1.872 | 0.756 | 0.6534
| 1st and 2nd flr BEAM FORMWORK |  |  |  | 1538
| BM 1 | BM 2 | BM 3 | BM 4 | BM 5 | BM 6 | BM 7 | BM 8 | BM 9 | BM 10 | BM 11 | BM 12 | BM 13 | BM 14 | BM 15 | BM 16 | BM 17 | BM 18 | BM 19 | BM 20 | BM 21 | BM 22 | BM 23 | BM 24 | BM 25 | BM 26 | BM 27 | BM 28 | BM 29 | BM 30 | BM 31 | BM 32 | BM 33 | BM 34 | BM 35 | BM 36 | BM 37 | BM 38 | BM 39 | BM 40 | BM 41 | BM 42 | BM 43 | BM 44 | BM 45 | BM 46 | BM 47 | BM 48 | BM 49 | BM 50 | BM 51 | BM 52 | BM 53 | BM 54 | BM 55 | BM 56 | BM 57 | BM 58 | BM 59 | BM 60 | BM 61 | BM 62 | BM 63 | BM 64 | BM 65 | BM 66 | BM 67
length | 9.43 | 8.3 | 7.6 | 11.58 | 10 | 10.97 | 3.82 | 6.5 | 11.58 | 6.43 | 5.4 | 16.3 | 6.39 | 4.4 | 2.95 | 5.11 | 4 | 6.39 | 5.11 | 5.4 | 16.3 | 2.95 | 5.4 | 1.5 | 14.1 | 9 | 7.3 | 4.2 | 17.9 | 10.7 | 8.5 | 2.6 | 2.95 | 4.2 | 8.3 | 6.4 | 7.28 | 2.3 | 7.8 | 2.95 | 4.19 | 3.63 | 4.25 | 19.3 | 3.7 | 1.7 | 6.7 | 7.58 | 5.75 | 14.43 | 11.5 | 8.98 | 10.9 | 4.29 | 10.3 | 10.48 | 4.23 | 16.11 | 10.4 | 5.51 | 5.23 | 19.73 | 5.51 | 24.79 | 10.4 | 4.2 | 3.63
depth | 0.45 | 0.6 | 0.6 | 0.6 | 0.6 | 0.6 | 0.6 | 0.6 | 0.6 | 0.6 | 0.6 | 0.6 | 0.6 | 0.6 | 0.45 | 0.5 | 0.45 | 0.6 | 0.6 | 0.45 | 0.5 | 0.45 | 0.45 | 0.6 | 0.7 | 0.6 | 0.5 | 0.8 | 0.6 | 0.8 | 0.6 | 0.45 | 0.45 | 0.6 | 0.6 | 0.45 | 0.6 | 0.45 | 0.6 | 0.45 | 0.6 | 0.45 | 0.6 | 0.7 | 0.6 | 0.6 | 0.55 | 0.6 | 0.6 | 0.7 | 0.7 | 0.6 | 0.55 | 0.45 | 0.45 | 0.45 | 0.45 | 0.6 | 0.6 | 0.6 | 0.6 | 0.65 | 0.6 | 0.6 | 0.6 | 0.6 | 0.6
width | 0.23 | 0.3 | 0.3 | 0.3 | 0.3 | 0.3 | 0.3 | 0.3 | 0.3 | 0.3 | 0.3 | 0.3 | 0.3 | 0.3 | 0.23 | 0.23 | 0.23 | 0.3 | 0.3 | 0.23 | 0.23 | 0.23 | 0.23 | 0.3 | 0.3 | 0.23 | 0.23 | 0.3 | 0.3 | 0.3 | 0.3 | 0.23 | 0.23 | 0.3 | 0.3 | 0.23 | 0.3 | 0.23 | 0.3 | 0.23 | 0.3 | 0.23 | 0.3 | 0.23 | 0.23 | 0.3 | 0.23 | 0.3 | 0.3 | 0.3 | 0.3 | 0.3 | 0.23 | 0.23 | 0.23 | 0.23 | 0.23 | 0.3 | 0.3 | 0.3 | 0.3 | 0.3 | 0.3 | 0.3 | 0.3 | 0.3 | 0.3
| 10.6559 | 12.45 | 11.4 | 17.37 | 15 | 16.455 | 5.73 | 9.75 | 17.37 | 9.645 | 8.1 | 24.45 | 9.585 | 6.6 | 3.3335 | 6.2853 | 4.52 | 9.585 | 7.665 | 6.102 | 20.049 | 3.3335 | 6.102 | 2.25 | 23.97 | 12.87 | 8.979 | 7.98 | 26.85 | 20.33 | 12.75 | 2.938 | 3.3335 | 6.3 | 12.45 | 7.232 | 10.92 | 2.599 | 11.7 | 3.3335 | 6.285 | 4.1019 | 6.375 | 31.459 | 5.291 | 2.55 | 8.911 | 11.37 | 8.625 | 24.531 | 19.55 | 13.47 | 14.497 | 4.8477 | 11.639 | 11.8424 | 4.7799 | 24.165 | 15.6 | 8.265 | 7.845 | 31.568 | 8.265 | 37.185 | 15.6 | 6.3 | 5.445
| 1ST & 2ND BEAM REINFORCEMENT |  |  |  | 25884
|  | Y25 | 13778 |  |  | 78.2841
|  | Y20 | 2950 |  |  | 16.7614
|  | Y16 | 5288 |  |  | 30.0455
Y12
|  | Y10 | 3868 |  |  | 21.9773
25884
| PENT BEAM CONCRETE |  |  |  | 85
| BM 1 | BM 2 | BM 3 | BM 4 | BM 5 | BM 6 | BM 7 | BM 8 | BM 9 | BM 10 | BM 11 | BM 12 | BM 13 | BM 14 | BM 15 | BM 16 | BM 17 | BM 18 | BM 19 | BM 20 | BM 21 | BM 22 | BM 23 | BM 24 | BM 25 | BM 26 | BM 27 | BM 28 | BM 29 | BM 30 | BM 31 | BM 32 | BM 33 | BM 34 | BM 35 | BM 36 | BM 37 | BM 38 | BM 39 | BM 40 | BM 41 | BM 42 | BM 43 | BM 44 | BM 45 | BM 46 | BM 47 | BM 48 | BM 49 | BM 50 | BM 51 | BM 52 | BM 53 | BM 54 | BM 55 | BM 56 | BM 57 | BM 58 | BM 59 | BM 60 | BM 61 | BM 62 | BM 63 | BM 64 | BM 65 | BM 66 | BM 67 | BM 68 | BM 69 | BM 70 | BM 71 | BM 72
length | 22.1 | 2.95 | 10.7 | 8.5 | 5.19 | 4.82 | 9.5 | 9 | 7.3 | 5.4 | 1.8 | 8.3 | 4.2 | 6.4 | 2.6 | 7.3 | 2.3 | 7.8 | 5.11 | 9.43 | 8.3 | 7.6 | 23.16 | 10 | 10.97 | 3.82 | 6.5 | 6.43 | 5.4 | 1.95 | 7.3 | 2 | 7.05 | 1.5 | 6.3 | 4.3 | 2.95 | 2 | 5.18 | 2.95 | 14.1 | 9 | 7.6 | 10.4 | 5.51 | 19.4 | 4.07 | 6.33 | 24.79 | 5.5 | 4.2 | 3.33 | 2.95 | 4.2 | 4.25 | 1.7 | 2.75 | 11.5 | 7.58 | 11.72 | 5.5 | 5.18 | 1.5 | 20.18 | 4.29 | 11.5 | 8.68 | 10.9 | 9.48 | 4.29 | 5.1 | 11.01
depth | 0.6 | 0.45 | 0.8 | 0.45 | 0.7 | 0.5 | 0.45 | 0.8 | 0.5 | 0.45 | 0.6 | 0.6 | 0.6 | 0.45 | 0.45 | 0.6 | 0.45 | 0.6 | 0.6 | 0.45 | 0.6 | 0.6 | 0.6 | 0.6 | 0.6 | 0.6 | 0.6 | 0.6 | 0.45 | 0.5 | 0.5 | 0.5 | 0.8 | 0.8 | 0.6 | 0.6 | 0.45 | 0.6 | 0.6 | 0.45 | 0.55 | 0.8 | 0.6 | 0.6 | 0.6 | 0.45 | 0.6 | 0.45 | 0.6 | 0.6 | 0.6 | 0.6 | 0.45 | 0.6 | 0.6 | 0.6 | 0.6 | 0.7 | 0.6 | 0.7 | 0.6 | 0.6 | 0.6 | 0.6 | 0.45 | 0.6 | 0.6 | 0.45 | 0.45 | 0.45 | 0.8 | 0.6
width | 0.23 | 0.23 | 0.3 | 0.23 | 0.3 | 0.23 | 0.23 | 0.3 | 0.23 | 0.23 | 0.3 | 0.3 | 0.3 | 0.23 | 0.23 | 0.23 | 0.23 | 0.3 | 0.3 | 0.23 | 0.3 | 0.3 | 0.3 | 0.3 | 0.3 | 0.3 | 0.3 | 0.3 | 0.23 | 0.23 | 0.23 | 0.23 | 0.3 | 0.3 | 0.3 | 0.3 | 0.23 | 0.3 | 0.3 | 0.23 | 0.23 | 0.3 | 0.3 | 0.3 | 0.3 | 0.23 | 0.3 | 0.23 | 0.3 | 0.3 | 0.3 | 0.3 | 0.23 | 0.3 | 0.3 | 0.3 | 0.3 | 0.23 | 0.3 | 0.3 | 0.3 | 0.3 | 0.3 | 0.3 | 0.23 | 0.3 | 0.3 | 0.23 | 0.23 | 0.23 | 0.3 | 0.3
| 3.0498 | 0.30533 | 2.568 | 0.87975 | 1.0899 | 0.5543 | 0.98325 | 2.16 | 0.8395 | 0.5589 | 0.324 | 1.494 | 0.756 | 0.6624 | 0.2691 | 1.0074 | 0.23805 | 1.404 | 0.9198 | 0.97601 | 1.494 | 1.368 | 4.1688 | 1.8 | 1.9746 | 0.6876 | 1.17 | 1.1574 | 0.5589 | 0.22425 | 0.8395 | 0.23 | 1.692 | 0.36 | 1.134 | 0.774 | 0.30533 | 0.36 | 0.9324 | 0.30533 | 1.7837 | 2.16 | 1.368 | 1.872 | 0.9918 | 2.0079 | 0.7326 | 0.65516 | 4.4622 | 0.99 | 0.756 | 0.5994 | 0.30533 | 0.756 | 0.765 | 0.306 | 0.495 | 1.8515 | 1.3644 | 2.4612 | 0.99 | 0.9324 | 0.27 | 3.6324 | 0.44402 | 2.07 | 1.5624 | 1.1282 | 0.98118 | 0.44402 | 1.224 | 1.9818
| PENT FLOOR BEAM FORMWORK |  |  |  | 756
| BM 1 | BM 2 | BM 3 | BM 4 | BM 5 | BM 6 | BM 7 | BM 8 | BM 9 | BM 10 | BM 11 | BM 12 | BM 13 | BM 14 | BM 15 | BM 16 | BM 17 | BM 18 | BM 19 | BM 20 | BM 21 | BM 22 | BM 23 | BM 24 | BM 25 | BM 26 | BM 27 | BM 28 | BM 29 | BM 30 | BM 31 | BM 32 | BM 33 | BM 34 | BM 35 | BM 36 | BM 37 | BM 38 | BM 39 | BM 40 | BM 41 | BM 42 | BM 43 | BM 44 | BM 45 | BM 46 | BM 47 | BM 48 | BM 49 | BM 50 | BM 51 | BM 52 | BM 53 | BM 54 | BM 55 | BM 56 | BM 57 | BM 58 | BM 59 | BM 60 | BM 61 | BM 62 | BM 63 | BM 64 | BM 65 | BM 66 | BM 67 | BM 68 | BM 69 | BM 70 | BM 71 | BM 72
length | 22.1 | 2.95 | 10.7 | 8.5 | 5.19 | 4.82 | 9.5 | 9 | 7.3 | 5.4 | 1.8 | 8.3 | 4.2 | 6.4 | 2.6 | 7.3 | 2.3 | 7.8 | 5.11 | 9.43 | 8.3 | 7.6 | 23.16 | 10 | 10.97 | 3.82 | 6.5 | 6.43 | 5.4 | 1.95 | 7.3 | 2 | 7.05 | 1.5 | 6.3 | 4.3 | 2.95 | 2 | 5.18 | 2.95 | 14.1 | 9 | 7.6 | 10.4 | 5.51 | 19.4 | 4.07 | 6.33 | 24.79 | 5.5 | 4.2 | 3.33 | 2.95 | 4.2 | 4.25 | 1.7 | 2.75 | 11.5 | 7.58 | 11.72 | 5.5 | 5.18 | 1.5 | 20.18 | 4.29 | 11.5 | 8.68 | 10.9 | 9.48 | 4.29 | 5.1 | 11.01
depth | 0.6 | 0.45 | 0.8 | 0.45 | 0.7 | 0.5 | 0.45 | 0.8 | 0.5 | 0.45 | 0.6 | 0.6 | 0.6 | 0.45 | 0.45 | 0.6 | 0.45 | 0.6 | 0.6 | 0.45 | 0.6 | 0.6 | 0.6 | 0.6 | 0.6 | 0.6 | 0.6 | 0.6 | 0.45 | 0.5 | 0.5 | 0.5 | 0.8 | 0.8 | 0.6 | 0.6 | 0.45 | 0.6 | 0.6 | 0.45 | 0.55 | 0.8 | 0.6 | 0.6 | 0.6 | 0.45 | 0.6 | 0.45 | 0.6 | 0.6 | 0.6 | 0.6 | 0.45 | 0.6 | 0.6 | 0.6 | 0.6 | 0.7 | 0.6 | 0.7 | 0.6 | 0.6 | 0.6 | 0.6 | 0.45 | 0.6 | 0.6 | 0.45 | 0.45 | 0.45 | 0.8 | 0.6
width | 0.23 | 0.23 | 0.3 | 0.23 | 0.3 | 0.23 | 0.23 | 0.3 | 0.23 | 0.23 | 0.3 | 0.3 | 0.3 | 0.23 | 0.23 | 0.23 | 0.23 | 0.3 | 0.3 | 0.23 | 0.3 | 0.3 | 0.3 | 0.3 | 0.3 | 0.3 | 0.3 | 0.3 | 0.23 | 0.23 | 0.23 | 0.23 | 0.3 | 0.3 | 0.3 | 0.3 | 0.23 | 0.3 | 0.3 | 0.23 | 0.23 | 0.3 | 0.3 | 0.3 | 0.3 | 0.23 | 0.3 | 0.23 | 0.3 | 0.3 | 0.3 | 0.3 | 0.23 | 0.3 | 0.3 | 0.3 | 0.3 | 0.23 | 0.3 | 0.3 | 0.3 | 0.3 | 0.3 | 0.3 | 0.23 | 0.3 | 0.3 | 0.23 | 0.23 | 0.23 | 0.3 | 0.3
| 31.603 | 3.3335 | 20.33 | 9.605 | 8.823 | 5.9286 | 10.735 | 17.1 | 8.979 | 6.102 | 2.7 | 12.45 | 6.3 | 7.232 | 2.938 | 10.439 | 2.599 | 11.7 | 7.665 | 10.6559 | 12.45 | 11.4 | 34.74 | 15 | 16.455 | 5.73 | 9.75 | 9.645 | 6.102 | 2.3985 | 8.979 | 2.46 | 13.395 | 2.85 | 9.45 | 6.45 | 3.3335 | 3 | 7.77 | 3.3335 | 18.753 | 17.1 | 11.4 | 15.6 | 8.265 | 21.922 | 6.105 | 7.1529 | 37.185 | 8.25 | 6.3 | 4.995 | 3.3335 | 6.3 | 6.375 | 2.55 | 4.125 | 18.745 | 11.37 | 19.924 | 8.25 | 7.77 | 2.25 | 30.27 | 4.8477 | 17.25 | 13.02 | 12.317 | 10.7124 | 4.8477 | 9.69 | 16.515
| PENT FLOOR BEAM REINFORCEMENT |  |  |  | 13380
|  | Y25 | 6822
|  | Y20 | 1419
|  | Y16 | 3130
Y12
|  | Y10 | 2009
13380
| GROUND flr BEAM CONCRETE |  |  |  | 90
| BM 1 | BM 2 | BM 3 | BM 4 | BM 5 | BM 6 | BM 7 | BM 8 | BM 9 | BM 10 | BM 11 | BM 12 | BM 13 | BM 14 | BM 15 | BM 16 | BM 17 | BM 18 | BM 19 | BM 20 | BM 21 | BM 22 | BM 23 | BM 24 | BM 25 | BM 26 | BM 27 | BM 28 | BM 29 | BM 30 | BM 31 | BM 32 | BM 33 | BM 34 | BM 35 | BM 36 | BM 37 | BM 38 | BM 39 | BM 40 | BM 41 | BM 42 | BM 43 | BM 44 | BM 45 | BM 46 | BM 47 | BM 48 | BM 49 | BM 50 | BM 51 | BM 52 | BM 53 | BM 54 | BM 55 | BM 56 | BM 57 | BM 58 | BM 59 | BM 60 | BM 61 | BM 62 | BM 63 | BM 64 | BM 65 | BM 66 | BM 67 | BM 68 | BM 69
length | 4.77 | 8.01 | 4.72 | 1.5 | 16.3 | 5.18 | 4.4 | 5.4 | 3.82 | 5.07 | 16.3 | 2.95 | 4 | 22.11 | 2.54 | 10.2 | 2.65 | 7.76 | 7.76 | 7.64 | 1.5 | 12.62 | 8.01 | 11.2 | 2.65 | 6.34 | 2.95 | 8.01 | 11.18 | 6.34 | 7.76 | 4.2 | 7.3 | 19.2 | 3.2 | 2.95 | 8.3 | 8.8 | 7.7 | 11.58 | 3.81 | 10.97 | 3.7 | 12.79 | 3.04 | 11.43 | 3.63 | 2.5 | 2.35 | 18.05 | 3.7 | 6.34 | 16.78 | 3.92 | 6.89 | 7.1 | 7.18 | 19.42 | 5.13 | 5.57 | 6.2 | 14.9 | 5.57 | 14.9 | 10.1 | 14.9 | 4.15 | 2.99 | 8.98
depth | 0.7 | 0.8 | 0.7 | 0.6 | 0.75 | 0.6 | 0.6 | 0.6 | 0.6 | 0.6 | 0.6 | 0.45 | 0.45 | 0.9 | 0.6 | 0.6 | 0.45 | 0.7 | 0.7 | 0.6 | 0.45 | 0.6 | 0.8 | 0.6 | 0.45 | 0.7 | 0.45 | 0.75 | 0.7 | 0.6 | 0.6 | 0.6 | 0.6 | 0.6 | 0.6 | 0.6 | 0.6 | 0.6 | 0.6 | 0.6 | 0.6 | 0.6 | 0.6 | 0.6 | 0.6 | 0.7 | 0.6 | 0.6 | 0.6 | 0.75 | 0.6 | 0.6 | 0.6 | 0.6 | 0.6 | 0.6 | 0.6 | 0.45 | 0.6 | 0.6 | 0.6 | 0.75 | 0.75 | 0.6 | 0.6 | 0.7 | 0.6 | 1.6 | 2.6
width | 0.25 | 0.3 | 0.25 | 0.25 | 0.25 | 0.25 | 0.25 | 0.25 | 0.25 | 0.25 | 0.25 | 0.23 | 0.23 | 0.4 | 0.25 | 0.25 | 0.25 | 0.25 | 0.3 | 0.25 | 0.23 | 0.25 | 0.25 | 0.25 | 0.23 | 0.35 | 0.23 | 0.35 | 0.35 | 0.25 | 0.25 | 0.25 | 0.25 | 0.25 | 0.25 | 0.25 | 0.25 | 0.25 | 0.25 | 0.25 | 0.25 | 0.25 | 0.25 | 0.25 | 0.25 | 0.25 | 0.25 | 0.25 | 0.25 | 0.35 | 0.25 | 0.25 | 0.25 | 0.25 | 0.25 | 0.25 | 0.25 | 0.23 | 0.25 | 0.25 | 0.25 | 0.25 | 0.3 | 0.25 | 0.25 | 0.25 | 0.25 | 0.25 | 0.23
| 0.83475 | 1.9224 | 0.826 | 0.225 | 3.0563 | 0.777 | 0.66 | 0.81 | 0.573 | 0.7605 | 2.445 | 0.30533 | 0.414 | 7.9596 | 0.381 | 1.53 | 0.29812 | 1.358 | 1.6296 | 1.146 | 0.15525 | 1.893 | 1.602 | 1.68 | 0.27427 | 1.5533 | 0.30533 | 2.1026 | 2.7391 | 0.951 | 1.164 | 0.63 | 1.095 | 2.88 | 0.48 | 0.4425 | 1.245 | 1.32 | 1.155 | 1.737 | 0.5715 | 1.6455 | 0.555 | 1.9185 | 0.456 | 2.0002 | 0.5445 | 0.375 | 0.3525 | 4.7381 | 0.555 | 0.951 | 2.517 | 0.588 | 1.0335 | 1.065 | 1.077 | 2.01 | 0.7695 | 0.8355 | 0.93 | 2.7938 | 1.2532 | 2.235 | 1.515 | 2.6075 | 0.6225 | 1.196 | 5.37
| GROUND flr BEAM FORMWORK |  |  |  | 804
| BM 1 | BM 2 | BM 3 | BM 4 | BM 5 | BM 6 | BM 7 | BM 8 | BM 9 | BM 10 | BM 11 | BM 12 | BM 13 | BM 14 | BM 15 | BM 16 | BM 17 | BM 18 | BM 19 | BM 20 | BM 21 | BM 22 | BM 23 | BM 24 | BM 25 | BM 26 | BM 27 | BM 28 | BM 29 | BM 30 | BM 31 | BM 32 | BM 33 | BM 34 | BM 35 | BM 36 | BM 37 | BM 38 | BM 39 | BM 40 | BM 41 | BM 42 | BM 43 | BM 44 | BM 45 | BM 46 | BM 47 | BM 48 | BM 49 | BM 50 | BM 51 | BM 52 | BM 53 | BM 54 | BM 55 | BM 56 | BM 57 | BM 58 | BM 59 | BM 60 | BM 61 | BM 62 | BM 63 | BM 64 | BM 65 | BM 66 | BM 67 | BM 68 | BM 69
length | 4.77 | 8.01 | 4.72 | 1.5 | 16.3 | 5.18 | 4.4 | 5.4 | 3.82 | 5.07 | 16.3 | 2.95 | 4 | 22.11 | 2.54 | 10.2 | 2.65 | 7.76 | 7.76 | 7.64 | 1.5 | 12.62 | 8.01 | 11.2 | 2.65 | 6.34 | 2.95 | 8.01 | 11.18 | 6.34 | 7.76 | 4.2 | 7.3 | 19.2 | 3.2 | 2.95 | 8.3 | 8.8 | 7.7 | 11.58 | 3.81 | 10.97 | 3.7 | 12.79 | 3.04 | 11.43 | 3.63 | 2.5 | 2.35 | 18.05 | 3.7 | 6.34 | 16.78 | 3.92 | 6.89 | 7.1 | 7.18 | 19.42 | 5.13 | 5.57 | 6.2 | 14.9 | 5.57 | 14.9 | 10.1 | 14.9 | 4.15 | 2.99 | 8.98
depth | 0.7 | 0.8 | 0.7 | 0.6 | 0.75 | 0.6 | 0.6 | 0.6 | 0.6 | 0.6 | 0.6 | 0.45 | 0.45 | 0.9 | 0.6 | 0.6 | 0.45 | 0.7 | 0.7 | 0.6 | 0.45 | 0.6 | 0.8 | 0.6 | 0.45 | 0.7 | 0.45 | 0.75 | 0.7 | 0.6 | 0.6 | 0.6 | 0.6 | 0.6 | 0.6 | 0.6 | 0.6 | 0.6 | 0.6 | 0.6 | 0.6 | 0.6 | 0.6 | 0.6 | 0.6 | 0.7 | 0.6 | 0.6 | 0.6 | 0.75 | 0.6 | 0.6 | 0.6 | 0.6 | 0.6 | 0.6 | 0.6 | 0.45 | 0.6 | 0.6 | 0.6 | 0.75 | 0.75 | 0.6 | 0.6 | 0.7 | 0.6 | 1.6 | 2.6
width | 0.25 | 0.3 | 0.25 | 0.25 | 0.25 | 0.25 | 0.25 | 0.25 | 0.25 | 0.25 | 0.25 | 0.23 | 0.23 | 0.4 | 0.25 | 0.25 | 0.25 | 0.25 | 0.3 | 0.25 | 0.23 | 0.25 | 0.25 | 0.25 | 0.23 | 0.35 | 0.23 | 0.35 | 0.35 | 0.25 | 0.25 | 0.25 | 0.25 | 0.25 | 0.25 | 0.25 | 0.25 | 0.25 | 0.25 | 0.25 | 0.25 | 0.25 | 0.25 | 0.25 | 0.25 | 0.25 | 0.25 | 0.25 | 0.25 | 0.35 | 0.25 | 0.25 | 0.25 | 0.25 | 0.25 | 0.25 | 0.25 | 0.23 | 0.25 | 0.25 | 0.25 | 0.25 | 0.3 | 0.25 | 0.25 | 0.25 | 0.25 | 0.25 | 0.23
| 7.8705 | 15.219 | 7.788 | 2.175 | 28.525 | 7.511 | 6.38 | 7.83 | 5.539 | 7.3515 | 23.635 | 3.3335 | 4.52 | 48.642 | 3.683 | 14.79 | 3.0475 | 12.804 | 13.192 | 11.078 | 1.695 | 18.299 | 14.8185 | 16.24 | 2.9945 | 11.095 | 3.3335 | 14.8185 | 19.565 | 9.193 | 11.252 | 6.09 | 10.585 | 27.84 | 4.64 | 4.2775 | 12.035 | 12.76 | 11.165 | 16.791 | 5.5245 | 15.9065 | 5.365 | 18.5455 | 4.408 | 18.8595 | 5.2635 | 3.625 | 3.4075 | 33.3925 | 5.365 | 9.193 | 24.331 | 5.684 | 9.9905 | 10.295 | 10.411 | 21.9446 | 7.4385 | 8.0765 | 8.99 | 26.075 | 10.026 | 21.605 | 14.645 | 24.585 | 6.0175 | 10.3155 | 48.7614
| GROUND BEAM REINFORCEMENT |  |  |  | 13238
|  | Y25 | 7046
|  | Y20 | 1509
|  | Y16 | 2705
Y12
|  | Y10 | 1978
13238
| R.C PARKING L FLR BEAM CONCRETE |  |  |  | 73
| BM 1 | BM 2 | BM 3 | BM 4 | BM 5 | BM 6 | BM 7 | BM 8 | BM 9 | BM 10 | BM 11 | BM 12 | BM 13 | BM 14 | BM 15 | BM 16 | BM 17 | BM 18 | BM 19 | BM 20 | BM 21 | BM 22 | BM 23 | BM 24 | BM 25 | BM 26 | BM 27 | BM 28 | BM 29 | BM 30 | BM 31 | BM 32 | BM 33 | BM 34 | BM 35 | BM 36 | BM 37 | BM 38 | BM 39 | BM 40 | BM 41 | BM 42 | BM 43
length | 9 | 25.13 | 2.65 | 2.95 | 7.6 | 9 | 25.13 | 2.95 | 2.9 | 16.3 | 6.77 | 14.23 | 8.45 | 16.3 | 15.3 | 8.8 | 7.23 | 16.3 | 8.75 | 15.3 | 11.04 | 3.63 | 8.1 | 15.83 | 12.93 | 14.43 | 2.2 | 3.77 | 6.63 | 4.3 | 7.73 | 9.71 | 4.3 | 8 | 14.48 | 7.73 | 9.71 | 8.1 | 10.4 | 7.73 | 8.1 | 10.1 | 8.1
depth | 0.75 | 0.7 | 0.6 | 0.45 | 0.6 | 0.75 | 0.6 | 0.6 | 0.6 | 0.85 | 0.6 | 0.6 | 0.6 | 0.7 | 0.6 | 0.6 | 0.6 | 0.6 | 0.6 | 0.6 | 0.6 | 0.6 | 0.6 | 0.45 | 0.7 | 0.7 | 0.6 | 0.6 | 0.75 | 0.45 | 0.6 | 0.45 | 0.8 | 0.6 | 0.6 | 0.6 | 0.45 | 0.75 | 0.6 | 0.75 | 0.85 | 0.6 | 0.75
width | 0.35 | 0.25 | 0.23 | 0.23 | 0.25 | 0.35 | 0.25 | 0.25 | 0.25 | 0.3 | 0.25 | 0.25 | 0.25 | 0.35 | 0.25 | 0.25 | 0.25 | 0.25 | 0.25 | 0.25 | 0.25 | 0.25 | 0.25 | 0.23 | 0.35 | 0.35 | 0.25 | 0.25 | 0.25 | 0.23 | 0.25 | 0.23 | 0.35 | 0.25 | 0.25 | 0.25 | 0.23 | 0.25 | 0.25 | 0.35 | 0.35 | 0.25 | 0.25
| 2.3625 | 4.3977 | 0.3657 | 0.30533 | 1.14 | 2.3625 | 3.7695 | 0.4425 | 0.435 | 4.1565 | 1.0155 | 2.1345 | 1.2675 | 3.9935 | 2.295 | 1.32 | 1.0845 | 2.445 | 1.3125 | 2.295 | 1.656 | 0.5445 | 1.215 | 1.6384 | 3.1678 | 3.5353 | 0.33 | 0.5655 | 1.2431 | 0.44505 | 1.1595 | 1.005 | 1.204 | 1.2 | 2.172 | 1.1595 | 1.005 | 1.5187 | 1.56 | 2.0291 | 2.4097 | 1.515 | 1.5187
| R.C PARKING L FLR BEAM FORMWORK |  |  |  | 644
| BM 1 | BM 2 | BM 3 | BM 4 | BM 5 | BM 6 | BM 7 | BM 8 | BM 9 | BM 10 | BM 11 | BM 12 | BM 13 | BM 14 | BM 15 | BM 16 | BM 17 | BM 18 | BM 19 | BM 20 | BM 21 | BM 22 | BM 23 | BM 24 | BM 25 | BM 26 | BM 27 | BM 28 | BM 29 | BM 30 | BM 31 | BM 32 | BM 33 | BM 34 | BM 35 | BM 36 | BM 37 | BM 38 | BM 39 | BM 40 | BM 41 | BM 42 | BM 43
length | 9 | 25.13 | 2.65 | 2.95 | 7.6 | 9 | 25.13 | 2.95 | 2.9 | 16.3 | 6.77 | 14.23 | 8.45 | 16.3 | 15.3 | 8.8 | 7.23 | 16.3 | 8.75 | 15.3 | 11.04 | 3.63 | 8.1 | 15.83 | 12.93 | 14.43 | 2.2 | 3.77 | 6.63 | 4.3 | 7.73 | 9.71 | 4.3 | 8 | 14.48 | 7.73 | 9.71 | 8.1 | 10.4 | 7.73 | 8.1 | 10.1 | 8.1
depth | 0.75 | 0.7 | 0.6 | 0.45 | 0.6 | 0.75 | 0.6 | 0.6 | 0.6 | 0.85 | 0.6 | 0.6 | 0.6 | 0.7 | 0.6 | 0.6 | 0.6 | 0.6 | 0.6 | 0.6 | 0.6 | 0.6 | 0.6 | 0.45 | 0.7 | 0.7 | 0.6 | 0.6 | 0.75 | 0.45 | 0.6 | 0.45 | 0.8 | 0.6 | 0.6 | 0.6 | 0.45 | 0.75 | 0.6 | 0.75 | 0.85 | 0.6 | 0.75
width | 0.35 | 0.25 | 0.23 | 0.23 | 0.25 | 0.35 | 0.25 | 0.25 | 0.25 | 0.3 | 0.25 | 0.25 | 0.25 | 0.35 | 0.25 | 0.25 | 0.25 | 0.25 | 0.25 | 0.25 | 0.25 | 0.25 | 0.25 | 0.23 | 0.35 | 0.35 | 0.25 | 0.25 | 0.25 | 0.23 | 0.25 | 0.23 | 0.35 | 0.25 | 0.25 | 0.25 | 0.23 | 0.25 | 0.25 | 0.35 | 0.35 | 0.25 | 0.25
| 16.65 | 41.4645 | 3.7895 | 3.3335 | 11.02 | 16.65 | 36.4385 | 4.2775 | 4.205 | 32.6 | 9.8165 | 20.6335 | 12.2525 | 28.525 | 22.185 | 12.76 | 10.4835 | 23.635 | 12.6875 | 22.185 | 16.008 | 5.2635 | 11.745 | 17.8879 | 22.6275 | 25.2525 | 3.19 | 5.4665 | 11.6025 | 4.859 | 11.2085 | 10.9723 | 8.385 | 11.6 | 20.996 | 11.2085 | 10.9723 | 14.175 | 15.08 | 14.3005 | 16.605 | 14.645 | 14.175
| R.C PARKING L FLR BEAM RFMNT |  |  |  | 10731
|  | Y25 | 5694 |  |  | 78
|  | Y20 | 1241 |  |  | 17
|  | Y16 | 2190 |  |  | 30
Y12
|  | Y10 | 1606 |  |  | 22
10731
| BASEMENT 2 FLR BEAM CONCRETE |  |  |  | 120
| BM 1 | BM 2 | BM 3 | BM 4 | BM 5 | BM 6 | BM 7 | BM 8 | BM 9 | BM 10 | BM 11 | BM 12 | BM 13 | BM 14 | BM 15 | BM 16 | BM 17 | BM 18 | BM 19 | BM 20 | BM 21 | BM 22 | BM 23 | BM 24 | BM 25 | BM 26 | BM 27 | BM 28 | BM 29 | BM 30 | BM 31 | BM 32 | BM 33 | BM 34 | BM 35 | BM 36 | BM 37 | BM 38 | BM 39 | BM 40 | BM 41
length | 24.75 | 18.6 | 2.95 | 26.26 | 3.55 | 18.6 | 3.2 | 8.8 | 40.2 | 11.42 | 12.79 | 8.1 | 4.25 | 4.3 | 8.03 | 4.23 | 7.9 | 2.5 | 4.23 | 11.9 | 4.23 | 5.18 | 15.83 | 4.3 | 2.2 | 5.34 | 4.23 | 15.83 | 0.95 | 4.23 | 1.71 | 19.42 | 2.01 | 12.2 | 2.37 | 10.03 | 12.93 | 5.27 | 9.15 | 7.63 | 15.83
depth | 0.95 | 0.95 | 0.45 | 0.95 | 0.7 | 0.7 | 0.7 | 0.6 | 0.95 | 0.6 | 0.6 | 0.5 | 0.6 | 0.7 | 0.7 | 0.7 | 0.95 | 0.6 | 0.7 | 0.7 | 0.6 | 0.55 | 0.95 | 0.7 | 0.6 | 0.6 | 0.7 | 0.8 | 0.6 | 0.7 | 0.45 | 0.45 | 0.45 | 0.95 | 0.6 | 0.85 | 0.95 | 0.6 | 0.95 | 1 | 0.95
width | 0.35 | 0.35 | 0.23 | 0.35 | 0.35 | 0.35 | 0.35 | 0.25 | 0.35 | 0.25 | 0.25 | 0.23 | 0.25 | 0.35 | 0.35 | 0.35 | 0.35 | 0.25 | 0.35 | 0.35 | 0.25 | 0.25 | 0.35 | 0.35 | 0.25 | 0.3 | 0.35 | 0.3 | 0.25 | 0.36 | 0.23 | 0.23 | 0.23 | 0.25 | 0.3 | 0.35 | 0.3 | 0.3 | 0.3 | 3 | 0.35
| 8.2294 | 6.1845 | 0.30533 | 8.7314 | 0.86975 | 4.557 | 0.784 | 1.32 | 13.3665 | 1.713 | 1.9185 | 0.9315 | 0.6375 | 1.0535 | 1.9673 | 1.0364 | 2.6267 | 0.375 | 1.0364 | 2.9155 | 0.6345 | 0.71225 | 5.2635 | 1.0535 | 0.33 | 0.9612 | 1.0364 | 3.7992 | 0.1425 | 1.066 | 0.17699 | 2.01 | 0.20803 | 2.8975 | 0.4266 | 2.9839 | 3.685 | 0.9486 | 2.6078 | 22.89 | 5.2635
| BASEMENT 2 FLR BEAM FORMWORK |  |  |  | 758
| BM 1 | BM 2 | BM 3 | BM 4 | BM 5 | BM 6 | BM 7 | BM 8 | BM 9 | BM 10 | BM 11 | BM 12 | BM 13 | BM 14 | BM 15 | BM 16 | BM 17 | BM 18 | BM 19 | BM 20 | BM 21 | BM 22 | BM 23 | BM 24 | BM 25 | BM 26 | BM 27 | BM 28 | BM 29 | BM 30 | BM 31 | BM 32 | BM 33 | BM 34 | BM 35 | BM 36 | BM 37 | BM 38 | BM 39 | BM 40 | BM 41
length | 24.75 | 18.6 | 2.95 | 26.26 | 3.55 | 18.6 | 3.2 | 8.8 | 40.2 | 11.42 | 12.79 | 8.1 | 4.25 | 4.3 | 8.03 | 4.23 | 7.9 | 2.5 | 4.23 | 11.9 | 4.23 | 5.18 | 15.83 | 4.3 | 2.2 | 5.34 | 4.23 | 15.83 | 0.95 | 4.23 | 1.71 | 19.42 | 2.01 | 12.2 | 2.37 | 10.03 | 12.93 | 5.27 | 9.15 | 7.63 | 15.83
depth | 0.95 | 0.95 | 0.45 | 0.95 | 0.7 | 0.7 | 0.7 | 0.6 | 0.95 | 0.6 | 0.6 | 0.5 | 0.6 | 0.7 | 0.7 | 0.7 | 0.95 | 0.6 | 0.7 | 0.7 | 0.6 | 0.55 | 0.95 | 0.7 | 0.6 | 0.6 | 0.7 | 0.8 | 0.6 | 0.7 | 0.45 | 0.45 | 0.45 | 0.95 | 0.6 | 0.85 | 0.95 | 0.6 | 0.95 | 1 | 0.95
width | 0.35 | 0.35 | 0.23 | 0.35 | 0.35 | 0.35 | 0.35 | 0.25 | 0.35 | 0.25 | 0.25 | 0.23 | 0.25 | 0.35 | 0.35 | 0.35 | 0.35 | 0.25 | 0.35 | 0.35 | 0.25 | 0.25 | 0.35 | 0.35 | 0.25 | 0.3 | 0.35 | 0.3 | 0.25 | 0.36 | 0.23 | 0.23 | 0.23 | 0.25 | 0.3 | 0.35 | 0.3 | 0.3 | 0.3 | 3 | 0.35
| 55.6875 | 41.85 | 3.3335 | 59.085 | 6.2125 | 32.55 | 5.6 | 12.76 | 90.45 | 16.559 | 18.5455 | 9.963 | 6.1625 | 7.525 | 14.0525 | 7.4025 | 17.775 | 3.625 | 7.4025 | 20.825 | 6.1335 | 6.993 | 35.6175 | 7.525 | 3.19 | 8.01 | 7.4025 | 30.077 | 1.3775 | 7.4448 | 1.9323 | 21.9446 | 2.2713 | 26.23 | 3.555 | 20.5615 | 28.446 | 7.905 | 20.13 | 38.15 | 35.6175
| BASEMENT 2 FLR BEAM RFMNT |  |  |  | 17640
|  | Y25 | 9360 |  |  | 78
|  | Y20 | 2040 |  |  | 17
|  | Y16 | 3600 |  |  | 30
Y12
|  | Y10 | 2640 |  |  | 22
17640
| RAFT BEAM CONCRETE |  |  |  | 242
| BM 1 | BM 2 | BM 3 | BM 4 | BM 5 | BM 6 | BM 7 | BM 8 | BM 9 | BM 10 | BM 11 | BM 12 | BM 13 | BM 14 | BM 15
length | 47.05 | 22.61 | 29.7 | 17.65 | 3.93 | 46.75 | 11.9 | 3.93 | 11.9 | 3.93 | 15.83 | 15.83 | 11.9 | 15.83 | 15.83
length | 2.2 | 2.2 | 2.2 | 2.2 | 2.2 | 2.2 | 2.2 | 2.2 | 2.2 | 2.2 | 2.2 | 2.2 | 2.2 | 2.2 | 2.2
width | 0.4 | 0.4 | 0.4 | 0.4 | 0.4 | 0.4 | 0.4 | 0.4 | 0.4 | 0.4 | 0.4 | 0.4 | 0.4 | 0.4 | 0.4
| 41.404 | 19.8968 | 26.136 | 15.532 | 3.4584 | 41.14 | 10.472 | 3.4584 | 10.472 | 3.4584 | 13.9304 | 13.9304 | 10.472 | 13.9304 | 13.9304
| RAFT BEAM FORMWORK |  |  |  | 1318
| BM 1 | BM 2 | BM 3 | BM 4 | BM 5 | BM 6 | BM 7 | BM 8 | BM 9 | BM 10 | BM 11 | BM 12 | BM 13 | BM 14 | BM 15
length | 47.05 | 22.61 | 29.7 | 17.65 | 3.93 | 46.75 | 11.9 | 3.93 | 11.9 | 3.93 | 15.83 | 15.83 | 11.9 | 15.83 | 15.83
length | 2.2 | 2.2 | 2.2 | 2.2 | 2.2 | 2.2 | 2.2 | 2.2 | 2.2 | 2.2 | 2.2 | 2.2 | 2.2 | 2.2 | 2.2
width | 0.4 | 0.4 | 0.4 | 0.4 | 0.4 | 0.4 | 0.4 | 0.4 | 0.4 | 0.4 | 0.4 | 0.4 | 0.4 | 0.4 | 0.4
| 225.84 | 108.528 | 142.56 | 84.72 | 18.864 | 224.4 | 57.12 | 18.864 | 57.12 | 18.864 | 75.984 | 75.984 | 57.12 | 75.984 | 75.984
| RAFT BEAM RFMNT |  |  |  | 46464
|  | Y25 | 21296 |  |  | 88
Y20
|  | Y16 | 18634 |  |  | 77
Y12
|  | Y10 | 6534 |  |  | 27
46464
COLUMN REINFORCEMENT | RAFT BEAM FORMWORK BM 2: Y25; RAFT BEAM FORMWORK BM 4: Y20; 1318 BM 6: Y16
BASEMENT 2 | RAFT BEAM FORMWORK BM 2: 1074; RAFT BEAM FORMWORK BM 4: 342.9; 1318 BM 6: 11801.5
PARKING | RAFT BEAM FORMWORK BM 2: 1123.2; RAFT BEAM FORMWORK BM 4: 90.9; 1318 BM 6: 6196.6
GROUND FLR | RAFT BEAM FORMWORK BM 2: 1407.9; RAFT BEAM FORMWORK BM 4: 97.5; 1318 BM 6: 1298.6
1ST/ 2ND FLR | RAFT BEAM FORMWORK BM 2: 2704; RAFT BEAM FORMWORK BM 4: 568.4; 1318 BM 6: 2425.2
| COLUMN BASE EXC. |  |  |  | 162.64
| RAFT BEAM FORMWORK BM 1: TYPE 1; RAFT BEAM FORMWORK BM 3: TYPE 2; 1318 BM 5: TYPE 3; 1318 BM 7: TYPE 4; 1318 BM 9: TYPE 5; 1318 BM 11: TYPE 6; 1318 BM 13: TYPE 7; 1318 BM 15: TYPE 8 |  | TYPE 9
LENGTH | RAFT BEAM FORMWORK BM 1: 1; RAFT BEAM FORMWORK BM 3: 1.3; 1318 BM 5: 1.4; 1318 BM 7: 1.5; 1318 BM 9: 1.8; 1318 BM 11: 2.3; 1318 BM 13: 2.3; 1318 BM 15: 1.623 |  | 1.8
WIDTH | RAFT BEAM FORMWORK BM 1: 1; RAFT BEAM FORMWORK BM 3: 1.3; 1318 BM 5: 1.4; 1318 BM 7: 1.5; 1318 BM 9: 1.8; 1318 BM 11: 2.3; 1318 BM 13: 2.3; 1318 BM 15: 1.4 |  | 1.8
DEPTH | RAFT BEAM FORMWORK BM 1: 1.6; RAFT BEAM FORMWORK BM 3: 1.6; 1318 BM 5: 1.6; 1318 BM 7: 1.6; 1318 BM 9: 1.6; 1318 BM 11: 1.6; 1318 BM 13: 1.6; 1318 BM 15: 1.6 |  | 1.6
NOS | RAFT BEAM FORMWORK BM 1: 4; RAFT BEAM FORMWORK BM 3: 2; 1318 BM 5: 7; 1318 BM 7: 1; 1318 BM 9: 6; 1318 BM 11: 4; 1318 BM 13: 4; 1318 BM 15: 3 |  | 3
| RAFT BEAM FORMWORK BM 1: 6.4; RAFT BEAM FORMWORK BM 3: 5.408; 1318 BM 5: 21.952; 1318 BM 7: 3.6; 1318 BM 9: 31.104; 1318 BM 11: 33.856; 1318 BM 13: 33.856; 1318 BM 15: 10.9066 |  | 15.552
| TRENCH EXCAVATION |  |  | 94.25
GIRTH | RAFT BEAM FORMWORK BM 1: 102.7; 1318 BM 6: GIRTH; 1318 BM 7: 0
WIDTH | RAFT BEAM FORMWORK BM 1: 0.69; 1318 BM 6: WIDTH; 1318 BM 7: 2.25
DEPTH | RAFT BEAM FORMWORK BM 1: 1.33; 1318 BM 6: DEPTH; 1318 BM 7: 0.95; 1318 BM 13: 359.8
| 94.2478 | [5 empty] | 0 |  | 94.2478
| EARTHWORK SUPPORT |  |  | 638.2028
| 25.6 | 0 | 16.64 | 0 | 62.72 | 0 | 9.6 | 0 | 69.12 | 0 | 58.88 | 0 | 58.88 | 0 | 29.0208 | 0 | 34.56 | 365.0208 | 273.182 | 0 | 0
| 273.182 | [5 empty] | 0
| DIELDREX |  |  | 810.7128
| 25.6 | 0 | 16.64 | 0 | 62.72 | 0 | 9.6 | 0 | 69.12 | 0 | 58.88 | 0 | 58.88 | 0 | 29.0208 | 0 | 34.56 | 365.0208 | 273.182 | 0 | 172.51
| LEVEL AND COMPACT |  |  | 172.51
| RAFT BEAM FORMWORK BM 1: TYPE 1; RAFT BEAM FORMWORK BM 3: TYPE 2; 1318 BM 5: TYPE 3; 1318 BM 7: TYPE 4; 1318 BM 9: TYPE 5; 1318 BM 11: TYPE 6; 1318 BM 13: TYPE 6; 1318 BM 15: TYPE 6 |  | TYPE 6 |  | TRENCH
| RAFT BEAM FORMWORK BM 1: 0; RAFT BEAM FORMWORK BM 3: 0; 1318 BM 5: 0; 1318 BM 7: 0; 1318 BM 9: 0; 1318 BM 11: 0; 1318 BM 13: 0; 1318 BM 15: 0 |  | 0
LENGTH | RAFT BEAM FORMWORK BM 1: 1; RAFT BEAM FORMWORK BM 3: 1.3; 1318 BM 5: 1.4; 1318 BM 7: 1.5; 1318 BM 9: 1.8; 1318 BM 11: 2.3; 1318 BM 13: 2.3; 1318 BM 15: 1.623 |  | 1.8 | 0 | 102.7
WIDTH | RAFT BEAM FORMWORK BM 1: 1; RAFT BEAM FORMWORK BM 3: 1.3; 1318 BM 5: 1.4; 1318 BM 7: 1.5; 1318 BM 9: 1.8; 1318 BM 11: 2.3; 1318 BM 13: 2.3; 1318 BM 15: 1.4 |  | 1.8 | 2.25 | 0.69
NOS | RAFT BEAM FORMWORK BM 1: 4; RAFT BEAM FORMWORK BM 3: 2; 1318 BM 5: 7; 1318 BM 7: 1; 1318 BM 9: 6; 1318 BM 11: 4; 1318 BM 13: 4; 1318 BM 15: 3 |  | 3
| RAFT BEAM FORMWORK BM 1: 4; RAFT BEAM FORMWORK BM 3: 3.38; 1318 BM 5: 13.72; 1318 BM 7: 2.25; 1318 BM 9: 19.44; 1318 BM 11: 21.16; 1318 BM 13: 21.16; 1318 BM 15: 6.8166 |  | 9.72 | 0 | 70.863
| BLINDING |  |  | 172.51 | in m3 | 8.6255
| COLUMN BASE |  | BLINDING
| RAFT BEAM FORMWORK BM 1: TYPE 1; RAFT BEAM FORMWORK BM 3: TYPE 2; 1318 BM 5: TYPE 3; 1318 BM 7: TYPE 4; 1318 BM 9: TYPE 5; 1318 BM 11: TYPE 6; 1318 BM 13: TYPE 2; 1318 BM 15: TYPE 2 |  | TYPE 2 |  | TRENCH
| RAFT BEAM FORMWORK BM 1: 0; RAFT BEAM FORMWORK BM 3: 0; 1318 BM 5: 0; 1318 BM 7: 0; 1318 BM 9: 0; 1318 BM 11: 0; 1318 BM 13: 0; 1318 BM 15: 0 |  | 0
LENGTH | RAFT BEAM FORMWORK BM 1: 1; RAFT BEAM FORMWORK BM 3: 1.3; 1318 BM 5: 1.4; 1318 BM 7: 1.5; 1318 BM 9: 1.8; 1318 BM 11: 2.3; 1318 BM 13: 2.3; 1318 BM 15: 1.623 |  | 1.8 |  | 102.7
WIDTH | RAFT BEAM FORMWORK BM 1: 1; RAFT BEAM FORMWORK BM 3: 1.3; 1318 BM 5: 1.4; 1318 BM 7: 1.5; 1318 BM 9: 1.8; 1318 BM 11: 2.3; 1318 BM 13: 2.3; 1318 BM 15: 1.4 |  | 1.8 |  | 0.69
NOS | RAFT BEAM FORMWORK BM 1: 4; RAFT BEAM FORMWORK BM 3: 2; 1318 BM 5: 7; 1318 BM 7: 1; 1318 BM 9: 6; 1318 BM 11: 4; 1318 BM 13: 4; 1318 BM 15: 3 |  | 3 |  | 1
| RAFT BEAM FORMWORK BM 1: 4; RAFT BEAM FORMWORK BM 3: 3.38; 1318 BM 5: 13.72; 1318 BM 7: 2.25; 1318 BM 9: 19.44; 1318 BM 11: 21.16; 1318 BM 13: 21.16; 1318 BM 15: 6.8166 |  | 9.72 |  | 70.863
| CONCRETE IN FDTN TRENCH |  |  |  | 16.3
GIRTH | RAFT BEAM FORMWORK BM 1: 102.7
WIDTH | RAFT BEAM FORMWORK BM 1: 0.69
DEPTH | RAFT BEAM FORMWORK BM 1: 0.23
16.2985
| FOUNDATION BED |  |  | 32.16
|  | Area | 214.4
|  | Depth | 0.15
|  | Girth | 64.4
| COLUMN BASE CONCRETE |  |  |  | 40.6586
| RAFT BEAM FORMWORK BM 1: TYPE 1; RAFT BEAM FORMWORK BM 3: TYPE 2; 1318 BM 5: TYPE 3; 1318 BM 7: TYPE 4; 1318 BM 9: TYPE 5; 1318 BM 11: TYPE 6; 1318 BM 13: TYPE 7; 1318 BM 15: TYPE 8 |  | TYPE 9 |  | TYPE 10 |  | TYPE 11
| RAFT BEAM FORMWORK BM 1: 0; RAFT BEAM FORMWORK BM 3: 0; 1318 BM 5: 0; 1318 BM 7: 0; 1318 BM 9: 0; 1318 BM 11: 0; 1318 BM 13: 0; 1318 BM 15: 0 |  | 0 |  | 0 |  | 0
LENGTH | RAFT BEAM FORMWORK BM 1: 1; RAFT BEAM FORMWORK BM 3: 1.3; 1318 BM 5: 1.4; 1318 BM 7: 1.5; 1318 BM 9: 1.8; 1318 BM 11: 2.3; 1318 BM 13: 2.3; 1318 BM 15: 1.623 |  | 1.8 |  | 1.8 |  | 1.73
WIDTH | RAFT BEAM FORMWORK BM 1: 1; RAFT BEAM FORMWORK BM 3: 1.3; 1318 BM 5: 1.4; 1318 BM 7: 1.5; 1318 BM 9: 1.8; 1318 BM 11: 2.3; 1318 BM 13: 2.3; 1318 BM 15: 1.4 |  | 1.8 |  | 1.8 |  | 1.9
DEPTH | RAFT BEAM FORMWORK BM 1: 0.4; RAFT BEAM FORMWORK BM 3: 0.4; 1318 BM 5: 0.4; 1318 BM 7: 0.4; 1318 BM 9: 0.4; 1318 BM 11: 0.4; 1318 BM 13: 0.4; 1318 BM 15: 0.4 |  | 0.4 |  | 0.4 |  | 0.4
NOS | RAFT BEAM FORMWORK BM 1: 4; RAFT BEAM FORMWORK BM 3: 2; 1318 BM 5: 7; 1318 BM 7: 1; 1318 BM 9: 6; 1318 BM 11: 4; 1318 BM 13: 4; 1318 BM 15: 3 |  | 3 |  | 3 |  | 3
| RAFT BEAM FORMWORK BM 1: 1.6; RAFT BEAM FORMWORK BM 3: 1.352; 1318 BM 5: 5.488; 1318 BM 7: 0.9; 1318 BM 9: 7.776; 1318 BM 11: 8.464; 1318 BM 13: 8.464; 1318 BM 15: 2.7266 |  | 3.888 |  | 3.888 |  | 3.9444
COLUMN BASE REINFORCEMENT
| RAFT BEAM FORMWORK BM 1: TYPE 1; RAFT BEAM FORMWORK BM 3: TYPE 2; 1318 BM 5: TYPE 3; 1318 BM 7: TYPE 4; 1318 BM 9: TYPE 5; 1318 BM 11: TYPE 6; 1318 BM 13: TYPE 7; 1318 BM 15: TYPE 8 |  | TYPE 9 |  | TYPE 10 |  | TYPE 11
LENGTH | RAFT BEAM FORMWORK BM 1: 1.17; RAFT BEAM FORMWORK BM 3: 1.47; 1318 BM 5: 1.57; 1318 BM 7: 1.67; 1318 BM 9: 1.97; 1318 BM 11: 2.5; 1318 BM 13: 2.8; 1318 BM 15: 1.7 |  | 2 |  | 2 |  | 2
NOS | RAFT BEAM FORMWORK BM 1: 7; RAFT BEAM FORMWORK BM 3: 10; 1318 BM 5: 11; 1318 BM 7: 11; 1318 BM 9: 14; 1318 BM 11: 18; 1318 BM 13: 33; 1318 BM 15: 11 |  | 14 |  | 14 |  | 14
WIDTH | RAFT BEAM FORMWORK BM 1: 1.17; RAFT BEAM FORMWORK BM 3: 1.47; 1318 BM 5: 1.57; 1318 BM 7: 1.67; 1318 BM 9: 1.97; 1318 BM 11: 2.5; 1318 BM 13: 2.8; 1318 BM 15: 1.7 |  | 2 |  | 2 |  | 2
NOS | RAFT BEAM FORMWORK BM 1: 7; RAFT BEAM FORMWORK BM 3: 10; 1318 BM 5: 11; 1318 BM 7: 11; 1318 BM 9: 14; 1318 BM 11: 18; 1318 BM 13: 33; 1318 BM 15: 11 |  | 14 |  | 14 |  | 14
| RAFT BEAM FORMWORK BM 1: 16.38; RAFT BEAM FORMWORK BM 3: 29.4; 1318 BM 5: 34.54; 1318 BM 7: 36.74; 1318 BM 9: 55.16; 1318 BM 11: 90; 1318 BM 13: 184.8; 1318 BM 15: 37.4 |  | 56 |  | 56 |  | 56
NOS | RAFT BEAM FORMWORK BM 1: 4; RAFT BEAM FORMWORK BM 3: 2; 1318 BM 5: 7; 1318 BM 7: 1; 1318 BM 9: 6; 1318 BM 11: 4; 1318 BM 13: 4; 1318 BM 15: 3 |  | 3 |  | 3 |  | 3
| Y12 | y12 | Y12 | Y12 | Y12 | Y12 | Y12 | Y12 | Y12 | Y12 | Y12 | Y12 | Y12 | Y12 | Y12 | Y12 | Y12 |  | Y12 |  | Y12
| RAFT BEAM FORMWORK BM 1: 65.52; RAFT BEAM FORMWORK BM 3: 58.8; 1318 BM 5: 241.78; 1318 BM 7: 36.74; 1318 BM 9: 330.96; 1318 BM 11: 360; 1318 BM 13: 739.2; 1318 BM 15: 112.2 |  | 168 |  | 168 |  | 168
|  | Y20 |  | 0
|  | Y16 |  | 0
|  | Y12 | 1945.2 | 1727.3376
| COLUMN BASE FORMWORK |  |  |  | 91.26
| RAFT BEAM FORMWORK BM 1: TYPE 1; RAFT BEAM FORMWORK BM 3: TYPE 2; 1318 BM 5: TYPE 3; 1318 BM 7: TYPE 4; 1318 BM 9: TYPE 5; 1318 BM 11: TYPE 6; 1318 BM 13: TYPE 7; 1318 BM 15: TYPE 8 |  | TYPE 9 |  | TYPE 10 |  | TYPE 11
| RAFT BEAM FORMWORK BM 1: 0; RAFT BEAM FORMWORK BM 3: 0; 1318 BM 5: 0; 1318 BM 7: 0; 1318 BM 9: 0; 1318 BM 11: 0; 1318 BM 13: 0; 1318 BM 15: 0 |  | 0 |  | 0 |  | 0
LENGTH | RAFT BEAM FORMWORK BM 1: 1; RAFT BEAM FORMWORK BM 3: 1.3; 1318 BM 5: 1.4; 1318 BM 7: 1.5; 1318 BM 9: 1.8; 1318 BM 11: 2.3; 1318 BM 13: 2.3; 1318 BM 15: 1.623 |  | 1.8 |  | 1.8 |  | 1.73
WIDTH | RAFT BEAM FORMWORK BM 1: 1; RAFT BEAM FORMWORK BM 3: 1.3; 1318 BM 5: 1.4; 1318 BM 7: 1.5; 1318 BM 9: 1.8; 1318 BM 11: 2.3; 1318 BM 13: 2.3; 1318 BM 15: 1.4 |  | 1.8 |  | 1.8 |  | 1.9
DEPTH | RAFT BEAM FORMWORK BM 1: 0.4; RAFT BEAM FORMWORK BM 3: 0.4; 1318 BM 5: 0.4; 1318 BM 7: 0.4; 1318 BM 9: 0.4; 1318 BM 11: 0.4; 1318 BM 13: 0.4; 1318 BM 15: 0.4 |  | 0.4 |  | 0.4 |  | 0.4
NOS | RAFT BEAM FORMWORK BM 1: 4; RAFT BEAM FORMWORK BM 3: 2; 1318 BM 5: 7; 1318 BM 7: 1; 1318 BM 9: 6; 1318 BM 11: 4; 1318 BM 13: 4; 1318 BM 15: 3 |  | 3 |  | 3 |  | 3
| RAFT BEAM FORMWORK BM 1: 6.4; RAFT BEAM FORMWORK BM 3: 4.16; 1318 BM 5: 15.68; 1318 BM 7: 2.4; 1318 BM 9: 17.28; 1318 BM 11: 14.72; 1318 BM 13: 14.72; 1318 BM 15: 7.2552 |  | 8.64 |  | 8.64 |  | 8.712
| COLUMN CONC |  |  | 4.31
| COL1 | COL2 | COL3 | COL4 | COL5 | COL6 | COL7 | COL8 | COL9 | COL10 | COL11 | COL12
LENGTH | 0.23 | 0.23 | 0.23 | 0.23 | 0.23 | 0.23 | 0.23 | 0.23 | 0.23 | 0.23 | 0.23 | 0.45 | 0.23 | 0.23 | 0.45 | 0.23
WIDTH | 0.23 | 0.23 | 0.23 | 0.23 | 0.23 | 0.23 | 0.23 | 0.23 | 0.23 | 0.23 | 0.23 | 0.23 | 0.45 | 0.45 | 0.23 | 0.23
DEPTH | 1.65 | 1.65 | 1.65 | 1.65 | 1.65 | 1.65 | 1.65 | 1.65 | 3 | 3 | 3 | 3 | 3 | 3 | 3 | 3
NOS | 4 | 3 | 7 | 2 | 6 | 4 | 4 | 3 | 3 | 3 | 3 | 0 | 0 | 0 | 0 | 0
| 0.34914 | 0.26186 | 0.61099 | 0.17457 | 0.52371 | 0.34914 | 0.34914 | 0.26186 | 0.4761 | 0.4761 | 0.4761 | 0 | 0 | 0 | 0 | 0
| COLUMN FORMWORK |  |  | 74.94
| COL1 | COL2 | COL3 | COL4 | COL5 | COL6 | COL7 | COL8 | COL9 | COL10 | COL11 | COL12
LENGTH | 0.23 | 0.23 | 0.23 | 0.23 | 0.23 | 0.23 | 0.23 | 0.23 | 0.23 | 0.23 | 0.23 | 0.45 | 0.23 | 0.23 | 0.45 | 0.23
WIDTH | 0.23 | 0.23 | 0.23 | 0.23 | 0.23 | 0.23 | 0.23 | 0.23 | 0.23 | 0.23 | 0.23 | 0.23 | 0.45 | 0.45 | 0.23 | 0.23
DEPTH | 1.65 | 1.65 | 1.65 | 1.65 | 1.65 | 1.65 | 1.65 | 1.65 | 3 | 3 | 3 | 3 | 3 | 3 | 3 | 3
NOS | 4 | 3 | 7 | 2 | 6 | 4 | 4 | 3 | 3 | 3 | 3 | 0 | 0 | 0 | 0 | 0
| 6.072 | 4.554 | 10.626 | 3.036 | 9.108 | 6.072 | 6.072 | 4.554 | 8.28 | 8.28 | 8.28 | 0 | 0 | 0 | 0 | 0
COLUMN REINFORCEMENT | bar: COLUMN FORMWORK COL1 to COLUMN FORMWORK COL2
| col 1 | col 2 | col 3 | col 4 | col 5 | col 6 | col 7 | col 8 | col 9 | col 10 | col 11 | col 12
BAR LENGTH | 3 | 3 | 3 | 3 | 3 | 3 | 3 | 3 | 3 | 0 | 0 | 0
NOS OF BAR | 4 | 4 | 4 | 4 | 4 | 4 | 4 | 4 | 0 | 0 | 0 | 0
| Y16 | Y16/y12 | Y16/y12 | Y16/y13 | Y16 | y16 | y12 | Y20 | Y25 | Y25 | Y25 | Y16
NOS | 4 | 3 | 7 | 2 | 6 | 4 | 4 | 3 | 3 | 3 | 3 | 0 |  |  |  |  | 7.5
| 48 | 36 | 84 | 24 | 72 | 48 | 48 | 36 | 0 | 0 | 0 | 0
|  | Y25 | 0 | 0
|  | Y20 |  | 0
|  | Y16 | 396 | 625.284
|  | Y12 |  | 0
COLUMN REINFORCEMENT | bar: col 1 to col 5
| col 1 | col 2 | col 3 | col 4 | col 5 | col 6 | col 7 | col 8 | col 9 | col 10 | col 11 | col 12
BAR LENGTH | 3.68 | 3.68 | 3.68 | 3.68 | 3.68 | 3.68 | 0 | 0 | 0 | 0 | 0 | 0
NOS OF BAR | 4 | 6 | 4 | 4 | 4 | 4 | 6 | 6 | 8 | 6 | 6 | 4
| y20 | Y20 | y20 | Y20 | Y20 | Y20 | Y20 | Y20 | Y25 | Y25 | Y25 | Y16
NOS | 0 | 0 | 0 | 0 | 0 | 0 |  | 0 | 0 | 0 | 0 | 0 |  |  |  |  | 7.5
| 0 | 0 | 0 | 0 | 0 | 0 | 0 | 0 | 0 | 0 | 0 | 0
|  | Y25 | 0 | 0
|  | Y20 |  | 0
|  | Y20 | 0 | 0
COLUMN REINFORCEMENT | bar: col 1 to col 5
| col 1 | col 2 | col 3 | col 4 | col 5 | col 6 | col 7 | col 8 | col 9 | col 10 | col 11 | col 12
BAR LENGTH | 3.68 | 3.68 | 3.68 | 3.68 | 3.68 | 3.68 | 0 | 0 | 0 | 0 | 0 | 0
NOS OF BAR | 4 | 6 | 4 | 4 | 4 | 4 | 6 | 6 | 8 | 6 | 6 | 4
| y16 | y16 | y16 | y16 | y16 | y16 | Y20 | Y20 | Y25 | Y25 | Y25 | Y16
NOS | 0 | 0 | 0 | 0 | 0 | 0 | 0 | 0 | 0 | 0 | 0 | 0 |  |  |  |  | 7.5
| 0 | 0 | 0 | 0 | 0 | 0 | 0 | 0 | 0 | 0 | 0 | 0
|  | Y25 | 0 | 0
|  | Y20 |  | 0
|  | Y16 | 0 | 0
COLUMN REINFORCEMENT | bar: col 1 to col 5
| col 1 | col 2 | col 3 | col 4 | col 5 | col 6 | col 7 | col 8 | col 9 | col 10 | col 11 | col 12
BAR LENGTH | 3.2 | 3.2 | 3.2 | 3.2 | 3.2 | 3.2 | 0 | 0 | 0 | 0 | 0 | 0
NOS OF BAR | 4 | 6 | 4 | 4 | 4 | 4 | 6 | 6 | 8 | 6 | 6 | 4
| y12 | y12 | y12 | y12 | y12 | y12 | Y20 | Y20 | Y25 | Y25 | Y25 | Y16
NOS | 0 | 0 | 0 | 0 | 0 | 0 | 0 | 0 | 0 | 0 | 0 | 0 |  |  |  |  | 7.5
| 0 | 0 | 0 | 0 | 0 | 0 | 0 | 0 | 0 | 0 | 0 | 0
|  | Y25 | 0 | 0
|  | Y20 |  | 0
|  | y12 | 0 | 0
| col 1 | col 2 | col 3 | col 4 | col 5 | col 6 | col 7 | col 8 | col 9 | col 10 | col 11 | col 12
STIRRUP | 0.92 | 0.92 | 0.92 | 0.92 | 0.92 | 0.92 | 0.92 | 0.92 | 0.92 | 0.92 | 1.08 | 0.92
| 8 | 8 | 8 | 8 | 8 | 8 | 8 | 8 | 8 | 8 | 8 | 8
NOS | 4 | 3 | 7 | 2 | 6 | 4 | 4 | 3 | 3 | 3 | 3 | 0
| 29.44 | 22.08 | 51.52 | 14.72 | 44.16 | 29.44 | 29.44 | 22.08 | 22.08 | 22.08 | 25.92 | 0
|  | Y10 | 312.96 | 193.0963
| BLOCKWORK |  |  | 228.47
GIRTH | col 1: 147.4
DEPTH | col 1: 1.55
FRAME
| COLUMN CONCRETE |  |  | 7
GROUND | 0 col 3: COLUMN; 0 col 5: 3.5284
| COL 1 | COL 2 | COL 2' | COL 3 | COL 3' | COL 4
LENGTH | col 1: 0.23; y12 col 2: 0.23; 0 col 3: 0.23; 0 col 4: 0.23; 0 col 5: 0.23; 0 col 6: 0.23
WIDTH | col 1: 0.23; y12 col 2: 0.23; 0 col 3: 0.23; 0 col 4: 0.23; 0 col 5: 0.23; 0 col 6: 0.23
DEPTH | col 1: 2.9; y12 col 2: 2.9; 0 col 3: 2.7; 0 col 4: 2.73; 0 col 5: 2.73; 0 col 6: 2.7
NOS | col 1: 17; y12 col 2: 6; 0 col 3: 0; 0 col 4: 0; 0 col 5: 0; 0 col 6: 0
| 2.608 | 0.92046 | 0 | 0 | 0 | 0
FIRST | 0 col 3: CONC; 0 col 5: 2.7429
| COL 1 | COL 2 | COL 2' | COL 3 | COL 3' | COL 4
LENGTH | col 1: 0.23; y12 col 2: 0.23; 0 col 3: 0.23; 0 col 4: 0.23; 0 col 5: 0.23; 0 col 6: 0.23
WIDTH | col 1: 0.23; y12 col 2: 0.23; 0 col 3: 0.23; 0 col 4: 0.23; 0 col 5: 0.23; 0 col 6: 0.23
DEPTH | col 1: 3.05; y12 col 2: 2.7; 0 col 3: 2.73; 0 col 4: 2.7; 0 col 5: 2.73; 0 col 6: 2.7
NOS | col 1: 17; y12 col 2: 0; 0 col 3: 0; 0 col 4: 0; 0 col 5: 0; 0 col 6: 0
| 2.7429 | 0 | 0 | 0 | 0 | 0
PENT | 0 col 3: CONC; 0 col 5: 0
| COL 1 | COL 2 | COL 2' | COL 3 | COL 3' | COL 4
LENGTH | col 1: 0.23; y12 col 2: 0.23; 0 col 3: 0.23; 0 col 4: 0.23; 0 col 5: 0.23; 0 col 6: 0.23
WIDTH | col 1: 0.23; y12 col 2: 0.23; 0 col 3: 0.23; 0 col 4: 0.3; 0 col 5: 0.3; 0 col 6: 0.3
DEPTH | col 1: 3.05; y12 col 2: 2.7; 0 col 3: 2.7; 0 col 4: 2.85; 0 col 5: 2.7; 0 col 6: 2.85
NOS | col 1: 0; y12 col 2: 0; 0 col 3: 0; 0 col 4: 0; 0 col 5: 0; 0 col 6: 0
| 0 | 0 | 0 | 0 | 0 | 0
| COLUMN FORMWORK |  |  |  | 110
GROUND | 0 col 3: COLUMN; 0 col 5: 61.364
| COL 1 | COL 2 | COL 2' | COL 3 | COL 3' | COL 4
LENGTH | col 1: 0.23; y12 col 2: 0.23; 0 col 3: 0.23; 0 col 4: 0.23; 0 col 5: 0.23; 0 col 6: 0.23
WIDTH | col 1: 0.23; y12 col 2: 0.23; 0 col 3: 0.23; 0 col 4: 0.23; 0 col 5: 0.23; 0 col 6: 0.23
DEPTH | col 1: 2.9; y12 col 2: 2.9; 0 col 3: 2.7; 0 col 4: 2.73; 0 col 5: 2.73; 0 col 6: 2.7
NOS | col 1: 17; y12 col 2: 6; 0 col 3: 0; 0 col 4: 0; 0 col 5: 0; 0 col 6: 0
| 45.356 | 16.008 | 0 | 0 | 0 | 0
FIRST | 0 col 3: COLUMN; 0 col 5: 47.702
| COL 1 | COL 2 | COL 2' | COL 3 | COL 3' | COL 4
LENGTH | col 1: 0.23; y12 col 2: 0.23; 0 col 3: 0.23; 0 col 4: 0.23; 0 col 5: 0.23; 0 col 6: 0.23
WIDTH | col 1: 0.23; y12 col 2: 0.23; 0 col 3: 0.23; 0 col 4: 0.23; 0 col 5: 0.23; 0 col 6: 0.23
DEPTH | col 1: 3.05; y12 col 2: 2.7; 0 col 3: 2.73; 0 col 4: 2.7; 0 col 5: 2.73; 0 col 6: 2.7
NOS | col 1: 17; y12 col 2: 0; 0 col 3: 0; 0 col 4: 0; 0 col 5: 0; 0 col 6: 0
| 47.702 | 0 | 0 | 0 | 0 | 0
PENT | 0 col 3: COLUMN; 0 col 5: 0
| COL 1 | COL 2 | COL 2' | COL 3 | COL 3' | COL 4
LENGTH | col 1: 0.23; y12 col 2: 0.23; 0 col 3: 0.23; 0 col 4: 0.23; 0 col 5: 0.23; 0 col 6: 0.23
WIDTH | col 1: 0.23; y12 col 2: 0.23; 0 col 3: 0.23; 0 col 4: 0.3; 0 col 5: 0.3; 0 col 6: 0.3
DEPTH | col 1: 3.05; y12 col 2: 2.7; 0 col 3: 2.7; 0 col 4: 2.85; 0 col 5: 2.7; 0 col 6: 2.85
NOS | col 1: 0; y12 col 2: 0; 0 col 3: 0; 0 col 4: 0; 0 col 5: 0; 0 col 6: 0
| 0 | 0 | 0 | 0 | 0 | 0
| COL. REINFORCEMENT |  |  | Y25 | 0
|  |  |  | Y20 | 0
|  |  |  | Y16 | 949
|  |  |  | Y10 | 364
GROUND | 0 col 4: Y8; 0 col 5: 0
COLUMN REINFORCEMENT
| COL 1 | COL 2 | COL 2' | COL 3 | COL 3' | COL 4
BAR LENGTH | col 1: 4.1; y12 col 2: 3.5; 0 col 3: 0; 0 col 4: 4.25; 0 col 5: 4.25; 0 col 6: 0
NOS OF BAR | col 1: 4; y12 col 2: 4; 0 col 3: 4; 0 col 4: 4; 0 col 5: 4; 0 col 6: 4
| y16 | y16 | y16 | y16 | Y20 | y16
NOS | col 1: 17; y12 col 2: 6; 0 col 3: 0; 0 col 4: 0; 0 col 5: 0; 0 col 6: 0
| 278.8 | 84 | 0 | 0 | 0 | 0
|  | Y25 | 0 | 0
|  | Y20 | 0 | 0
|  | Y16 | 362.8 | 572.8612
FIRST
COLUMN REINFORCEMENT
| COL 1 | COL 2 | COL 2' | COL 3 | COL 3' | COL 4
BAR LENGTH | col 1: 3.5; y12 col 2: 3.2; 0 col 3: 4.25; 0 col 4: 3.2; 0 col 5: 4.25; 0 col 6: 3.2
NOS OF BAR | col 1: 4; y12 col 2: 4; 0 col 3: 4; 0 col 4: 4; 0 col 5: 4; 0 col 6: 4
| y16 | y16 | y16 | y16 | y16 | y16
NOS | col 1: 17; y12 col 2: 0; 0 col 3: 0; 0 col 4: 0; 0 col 5: 0; 0 col 6: 0
| 238 | 0 | 0 | 0 | 0 | 0
|  | Y25 |  | 0
|  | Y20 |  | 0
|  | Y16 | 238 | 375.802
PENT
COLUMN REINFORCEMENT
| COL 1 | COL 2 | COL 2' | COL 3 | COL 3' | COL 4
BAR LENGTH | col 1: 0; y12 col 2: 0; 0 col 3: 3.2; 0 col 4: 0; 0 col 5: 3.2; 0 col 6: 0
NOS OF BAR | col 1: 4; y12 col 2: 4; 0 col 3: 4; 0 col 4: 6; 0 col 5: 4; 0 col 6: 4
| y16 | y16 | y16 | y16 | y16 | y16
NOS | col 1: 0; y12 col 2: 0; 0 col 3: 0; 0 col 4: 0; 0 col 5: 0; 0 col 6: 0
| 0 | 0 | 0 | 0 | 0 | 0
|  | Y25 |  | 0
|  | Y20 |  | 0
|  | Y16 | 0 | 0
| STIRRUPS |  | Y10 | 363.2896
|  |  | Y8 | 0
GROUND
| COL 1 | COL 2 | COL 2' | COL 3 | COL 3' | COL 4
stirrups | col 1: 0.92; y12 col 2: 0.92; 0 col 3: 0.92; 0 col 4: 0.92; 0 col 5: 0.92; 0 col 6: 0.92
| 16 | 16 | 13 | 16 | 16 | 13
NOS | col 1: 17; y12 col 2: 6; 0 col 3: 0; 0 col 4: 0; 0 col 5: 0; 0 col 6: 0
Y10 | col 1: 250.24; y12 col 2: 88.32; 0 col 3: 0; 0 col 4: 0; 0 col 5: 0; 0 col 6: 0
Y8
|  | Y10 | 338.56 | 208.8915
|  | Y8 | 0 | 0
FIRST
| COL 1 | COL 2 | COL 2' | COL 3 | COL 3' | COL 4
stirrups | col 1: 0.92; y12 col 2: 0.92; 0 col 3: 0.92; 0 col 4: 0.92; 0 col 5: 0.92; 0 col 6: 0.92
| 16 | 14 | 14 | 14 | 14 | 14
NOS | col 1: 17; y12 col 2: 0; 0 col 3: 0; 0 col 4: 0; 0 col 5: 0; 0 col 6: 0
Y10 | col 1: 250.24; y12 col 2: 0; 0 col 3: 0; 0 col 4: 0; 0 col 5: 0; 0 col 6: 0
Y8
|  | Y10 | 250.24 | 154.3981
|  | Y8 | 0 | 0
PENT
| COL 1 | COL 2 | COL 2' | COL 3 | COL 3' | COL 4
stirrups | col 1: 0.92; y12 col 2: 0.92; 0 col 3: 0.92; 0 col 4: 0.92; 0 col 5: 0.92; 0 col 6: 0.92
| 14 | 14 | 14 | 14 | 14 | 14
NOS | col 1: 0; y12 col 2: 0; 0 col 3: 0; 0 col 4: 0; 0 col 5: 0; 0 col 6: 0
Y10 | col 1: 0; y12 col 2: 0; 0 col 3: 0; 0 col 4: 0; 0 col 5: 0; 0 col 6: 0
Y8
|  | Y10 | 0 | 0
|  | Y8 | 0 | 0
| BEAM CONCRETE |  |  |  | 9
| BM 1 | BM 2 | BM 3 | BM 4 | BM 5 | BM 6 | BM 7 | BM 8 | BM 9 | BM 10 | BM 11 | BM 12 | BM 13 | BM 14 | BM 15 | BM 16 |  | BM 17 | BM 18 | BM 19 | BM 20 | BM 21 | BM 22 | BM 23 | BM 24 | BM 25 | BM 26 | BM 27 | BM 28 | BM 29 | BM 30 | BM 31 | BM 32 | BM 33 | BM 34 | BM 35 | BM 36 | BM 37 |  | IN BEAM | IN BEAM | IN BEAM | IN BEAM |  | IN BEAM | IN BEAM | IN BEAM | IN BEAM
length | 9.705 | 9.705 | 9.71 | 9.71 | 5.99 | 5.08 | 7.51 | 5.91 | 15.1 | 5.89 | 5.18 | 10.37 | 17.03 | 0 | 0 | 0 |  | 0 | 0 | 0 | 0 | 0 | 0 | 0 | 0 | 0 | 0 | 0 | 0 | 0 | 0 | 0 | 0 | 0 | 0 | 0 | 0 | 0 | 0 | 0 | 0 | 0 | 0 | 0 | 0 | 0 | 0 | 0
depth | 0.3 | 0.3 | 0.3 | 0.3 | 0.3 | 0.3 | 0.3 | 0.45 | 0.3 | 0.3 | 0.3 | 0.3 | 0.3 | 0.3 | 0.3 | 0.3 |  | 0.3 | 0.3 | 0.3 | 0.3 | 0.3 | 0.3 | 0.3 | 0.3 | 0.3 | 0.3 | 0.3 | 0.3 | 0.3 | 0.3 | 0.3 | 0.3 | 0.3 | 0.3 | 0.3 | 0.3 | 0.3 |  | 0.45 | 0.45 | 0.45 | 0.45 |  | 0.45 | 0.45 | 0.45 | 0.45
width | 0.23 | 0.23 | 0.23 | 0.23 | 0.23 | 0.23 | 0.23 | 0.23 | 0.23 | 0.23 | 0.23 | 0.23 | 0.23 | 0.23 | 0.23 | 0.23 |  | 0.23 | 0.23 | 0.23 | 0.23 | 0.23 | 0.23 | 0.23 | 0.23 | 0.23 | 0.23 | 0.23 | 0.23 | 0.23 | 0.23 | 0.23 | 0.23 | 0.23 | 0.23 | 0.23 | 0.23 | 0.23 |  | 0.15 | 0.15 | 0.15 | 0.15 |  | 0.15 | 0.15 | 0.15 | 0.15
| 0.66964 | 0.66964 | 0.66999 | 0.66999 | 0.41331 | 0.35052 | 0.51819 | 0.61169 | 1.0419 | 0.40641 | 0.35742 | 0.71553 | 1.1751 | 0 | 0 | 0 |  | 0 | 0 | 0 | 0 | 0 | 0 | 0 | 0 | 0 | 0 | 0 | 0 | 0 | 0 | 0 | 0 | 0 | 0 | 0 | 0 | 0 |  | 0 | 0 | 0 | 0 |  | 0 | 0 | 0 | 0
| BEAM FORMWORK |  |  |  | 99
| BM 1 | BM 2 | BM 3 | BM 4 | BM 5 | BM 6 | BM 7 | BM 8 | BM 9 | BM 10 | BM 11 | BM 12 | BM 13 | BM 14 | BM 15 | BM 16 |  | BM 17 | BM 18 | BM 19 | BM 20 | BM 21 | BM 22 | BM 23 | BM 24 | BM 25 | BM 26 | BM 27 | BM 28 | BM 29 | BM 30 | BM 31 | BM 32 | BM 33 | BM 34 | BM 35 | BM 36 | BM 37 |  | IN BEAM | IN BEAM | IN BEAM | IN BEAM |  | IN BEAM | IN BEAM | IN BEAM | IN BEAM
length | 9.705 | 9.705 | 9.71 | 9.71 | 5.99 | 5.08 | 7.51 | 5.91 | 15.1 | 5.89 | 5.18 | 10.37 | 17.03 | 0 | 0 | 0 |  | 0 | 0 | 0 | 0 | 0 | 0 | 0 | 0 | 0 | 0 | 0 | 0 | 0 | 0 | 0 | 0 | 0 | 0 | 0 | 0 | 0 |  | 0 | 0 | 0 | 0 |  | 0 | 0 | 0 | 0
depth | 0.3 | 0.3 | 0.3 | 0.3 | 0.3 | 0.3 | 0.3 | 0.45 | 0.3 | 0.3 | 0.3 | 0.3 | 0.3 | 0.3 | 0.3 | 0.3 |  | 0.3 | 0.3 | 0.3 | 0.3 | 0.3 | 0.3 | 0.3 | 0.3 | 0.3 | 0.3 | 0.3 | 0.3 | 0.3 | 0.3 | 0.3 | 0.3 | 0.3 | 0.3 | 0.3 | 0.3 | 0.3 |  | 0.45 | 0.45 | 0.45 | 0.45 |  | 0.45 | 0.45 | 0.45 | 0.45
width | 0.23 | 0.23 | 0.23 | 0.23 | 0.23 | 0.23 | 0.23 | 0.23 | 0.23 | 0.23 | 0.23 | 0.23 | 0.23 | 0.23 | 0.23 | 0.23 |  | 0.23 | 0.23 | 0.23 | 0.23 | 0.23 | 0.23 | 0.23 | 0.23 | 0.23 | 0.23 | 0.23 | 0.23 | 0.23 | 0.23 | 0.23 | 0.23 | 0.23 | 0.23 | 0.23 | 0.23 | 0.23 |  | 0.15 | 0.15 | 0.15 | 0.15 |  | 0.15 | 0.15 | 0.15 | 0.15
| 8.0551 | 8.0551 | 8.0593 | 8.0593 | 4.9717 | 4.2164 | 6.2333 | 6.6783 | 12.533 | 4.8887 | 4.2994 | 8.6071 | 14.1349 | 0 | 0 | 0 |  | 0 | 0 | 0 | 0 | 0 | 0 | 0 | 0 | 0 | 0 | 0 | 0 | 0 | 0 | 0 | 0 | 0 | 0 | 0 | 0 | 0 |  | 0 | 0 | 0 | 0 |  | 0 | 0 | 0 | 0
| BEAM REINFORCEMENT |  |  |  | Y25 | 116
[5 empty] | Y20 | 268
[5 empty] | Y16 | 1032
[5 empty] | Y12 | 0
[5 empty] | Y10 | 431
[5 empty] | Y8 | 0
| BM 1 | BM 2 | BM 3 | BM 4 | BM 5 | BM 6 | BM 7 | BM 8 | BM 9 | BM 10 | BM 11 | BM 12 | BM 13 | BM 14 | BM 15 | BM 16 |  | BM 17 | BM 18 | BM 19 | BM 20 | BM 21 | BM 22 | BM 23 | BM 24 | BM 25 | BM 26 | BM 27 | BM 28 | BM 29 | BM 30 | BM 31 | BM 32 | BM 33 | BM 34 | BM 35 | BM 36 | BM 37 |  | IN BEAM | IN BEAM | IN BEAM | IN BEAM |  | IN BEAM | IN BEAM | IN BEAM | IN BEAM
y25 |  |  |  | 29.91
y20 |  |  |  | 29.91 |  |  |  | 24.6 |  |  | 43.52 | 10.26
y16 | 69.72 | 69.72 | 69.72 |  | 43.82 | 37.45 | 46.38 | 18.45 | 96.93 | 36.72 |  | 57.24 | 107.1
y12
[8 empty] | y25 | 29.91 | 3.854 | 115.2731
[8 empty] | Y20 | 108.29 | 2.467 | 267.1514
[8 empty] | Y16 | 653.25 | 1.579 | 1031.4817
[8 empty] | Y12 | 0 | 0.888 | 0
STIRRUP
| BM 1 | BM 2 | BM 3 | BM 4 | BM 5 | BM 6 | BM 7 | BM 8 | BM 9 | BM 10 | BM 11 | BM 12 | BM 13 | BM 14 | BM 15 | BM 16 | 0 | BM 17 | BM 18 | BM 19 | BM 20 | BM 21 | BM 22 | BM 23 | BM 24 | BM 25 | BM 26 | BM 27 | BM 28 | BM 29 | BM 30 | BM 31 | BM 32 | BM 33 | BM 34 | BM 35 | BM 36 | BM 37 | 0 | IN BEAM | IN BEAM | IN BEAM | IN BEAM | 0 | IN BEAM | IN BEAM | IN BEAM | IN BEAM | 0 | 0 | 0 | 0
LENGTH | 1.38 | 1.38 | 1.38 | 1.38 | 1.38 | 1.38 | 1.38 | 1.38 | 1.38 | 1.38 | 1.38 | 1.38 | 1.38 | 1.38 | 1.38 | 1.38 | 1.38 | 1.38 | 1.38 | 1.38 | 1.38 | 1.38 | 1.38 | 1.38 | 1.38 | 1.38 | 1.38 | 1.38 | 1.38 | 1.38 | 1.38 | 1.38 | 1.38 | 1.38 | 1.38 | 1.38 | 1.38 | 1.38 |  | 1.23 | 1.23 | 1.23 | 1.23 |  | 1.23 | 1.23 | 1.23 | 1.23
NO | 40 | 41 | 40 | 49 | 26 | 20 | 33 | 29 | 66 | 25 | 21 | 41 | 75 | 0 | 0 | 0 | 0 | 0 | 0 | 0 | 0 | 0 | 0 | 0 | 0 | 0 | 0 | 0 | 0 | 0 | 0 | 0 | 0 | 0 | 0 | 0 | 0 | 0 |  | 0 | 0 | 0 | 0 |  | 0 | 0 | 0 | 0
Y10 | 55.2 | 56.58 | 55.2 | 67.62 | 35.88 | 27.6 | 45.54 | 40.02 | 91.08 | 34.5 | 28.98 | 56.58 | 103.5 | 0 | 0 | 0 | 0 | 0 | 0 | 0 | 0 | 0 | 0 | 0 | 0 | 0 | 0 | 0 | 0 | 0 | 0 | 0 | 0 | 0 | 0 | 0 | 0 | 0 |  | 0 | 0 | 0 | 0 |  | 0 | 0 | 0 | 0
Y8
[8 empty] | y10 | 698.28 | 0.617 | 430.8388
[8 empty] | y8 | 0 | 0.395 | 0
UPPER FLOOR
| CONCRETE |  |  |  | 30
| FIRST FLOOR SLAB | [7 empty] | PENT FLOOR SLAB
|  | AREA | 195.66 |  |  |  |  | AREA | 0
|  | DEPTH | 0.15 | CONC | 29.349 |  |  | DEPTH | 0.15 | CONC | 0
|  | GIRTH | 67.53 |  |  |  |  | GIRTH | 13.58
| FORMWORK |  |  | SOFFIT | 196
|  |  |  | SIDE | 82
| REINFORCEMENT |  |  | Y12 | 3012
|  |  |  | Y10 | 162
| BAR MARK | NO | LENGTH | T/B | Y12 | Y10 |  | BAR MARK | NO | LENGTH | T/B | Y12 | Y10
| 2 | 12 | 1.62 | 2 |  | 38.88 |  | 2
| 3 | 10 | 1.6 | 1 |  | 16 |  | 3 |  | 9.5 | 2 | 0
| 4 | 28 | 9.13 | 1 | 255.64 |  |  | 4 |  |  | 2 | 0
| 5 | 17 | 9.67 | 1 | 164.39 |  |  | 5 |  | 8.86 | 2 | 0
| 6 | 9 | 1.3 | 1 |  | 11.7 |  | 6 |  | 8.13 | 2 | 0
| 7 | 26 | 12.94 | 1 | 336.44 |  |  | 7 |  | 7.65 | 2 | 0
| 8 | 14 | 1.4 | 1 | 19.6 |  |  | 8 |  | 6.68 | 2 | 0
| 9 | 26 | 3.01 | 1 | 78.26 |  |  | 9 |  | 8.31 | 2 | 0
| 10 | 23 | 2.54 | 1 | 58.42 |  |  | 10 |  | 7.13 | 2 | 0
| 11 | 32 | 1.42 | 1 | 45.44 |  |  | 11 |  | 7.43 | 2 | 0
| 12 | 8 | 1.54 | 1 | 12.32 | 12.32 |  | 12 |  |  | 2 | 0
| 13 | 23 | 6.62 | 1 | 152.26 |  |  | 13 |  | 7.9 | 2 | 0
| 14 | 13 | 8.27 | 1 | 107.51 |  |  | 14 |  | 5.4 | 2 | 0
| 15 | 23 | 6.62 | 1 | 152.26 |  |  | 15 |  | 3.61 | 2 | 0
| 16 | 4 | 1.62 | 1 |  | 6.48 |  | 16 |  | 5.15 | 2 | 0
| 17 | 22 | 8.63 | 1 | 189.86 |  |  | 17 |  | 8.45 | 2 | 0
| 18 | 10 | 1.54 | 1 | 15.4 | 15.4 |  | 18 |  |  | 2 | 0
| 19 | 34 | 12.94 | 1 | 439.96 |  |  | 19 |  | 6.72 | 2 | 0
| 20 | 43 | 6.18 | 1 | 265.74 |  |  | 20 |  | 8 | 2 | 0
| 21 | 14 | 1.4 | 1 | 19.6 |  |  | 21 |  |  | 2 | 0
| 22 | 23 | 7.76 | 1 | 178.48 |  |  | 22 |  | 8.33 | 2 | 0
| 23 | 12 | 2.06 | 2 |  | 49.44 |  | 23 |  | 7.31 | 2 | 0
| 24 | 34 | 3 | 1 | 102 |  |  | 24 |  | 5.79 | 2 | 0
| 25 | 22 | 3.06 | 1 | 67.32 |  |  | 25 |  | 6.38 | 2 | 0
| 26 | 6 | 1.51 | 1 |  | 9.06 |  | 26 |  | 3.49 | 2 | 0
| 27 | 13 | 1.42 | 1 | 18.46 |  |  | 27 |  | 6.18 | 2 | 0
| 30 | 7 | 1.54 | 2 |  | 21.56 |  | 28 |  | 5.84 | 2 | 0
| 31 | 27 | 8.38 | 1 | 226.26 |  |  | 29 |  | 5.77 | 2 | 0
| 32 | 10 | 7.84 | 1 | 78.4 |  |  | 29 |  | 5.77 | 2 | 0
| 33 | 19 | 8.32 | 1 | 158.08 |  |  | 29 |  | 5.77 | 2 | 0
| 34 | 7 | 2.06 | 2 |  | 28.84 |  | 29 |  | 5.77 | 2 | 0
| 35 | 44 | 5.66 | 1 | 249.04 |  |  | 29 |  | 5.77 | 2 | 0
| 36 | 17 | 1.53 | 2 |  | 52.02 |  | 29 |  | 5.77 | 2 | 0
[5 empty] | 3391.14 | 261.7 | [5 empty] | 0
[5 empty] | 3011.3323 | 161.4689 | [5 empty] | 0
STAIRCASES
| CONCRETE |  | 2.6547 |  |  | FORMWORK |  |  |  | REINFORCEMENT | Y16 | 55
[11 empty] | Y12 | 103
[11 empty] | Y10 | 11
FOOTING | STIRRUP BM 13: BAR MARK; STIRRUP BM 14: NO; STIRRUP BM 15: LENGTH; STIRRUP BM 16: T/B; STIRRUP 0: Y12; STIRRUP BM 17: Y10
LENGTH | BM 1: 1.2; STIRRUP BM 3: 0; STIRRUP BM 12: Y16
WIDTH | BM 1: 0.6; STIRRUP BM 3: 0.6; STIRRUP BM 11: Y10; STIRRUP BM 12: 3.43; STIRRUP BM 13: 1; STIRRUP BM 14: 5; STIRRUP BM 15: 2.33; STIRRUP BM 16: 1; STIRRUP 0: 11.65
DEPTH | BM 1: 0.3; STIRRUP BM 3: 0.3; STIRRUP BM 11: 1.38; STIRRUP BM 12: 2.65; STIRRUP BM 13: 2; STIRRUP BM 14: 6; STIRRUP BM 15: 3; STIRRUP BM 16: 1; STIRRUP 0: 18
| 0.216 |  | 0 |  | 1175.5 | [5 empty] | 12 | 1.5 | 3 | 6 | 3.05 | 1 | 18.3
[11 empty] | 10.2175 | 5.61 | 4 | 11 | 1.13 | 1 | 12.43
LANDING | STIRRUP BM 2: landing beam; STIRRUP BM 5: LANDING; STIRRUP BM 8: 2.4; STIRRUP BM 12: 2.34; STIRRUP BM 13: 5; STIRRUP BM 14: 6; STIRRUP BM 15: 2.29; STIRRUP BM 16: 1; STIRRUP 0: 13.74
LENGTH | BM 1: 2.4; STIRRUP BM 2: LENGTH; STIRRUP BM 3: 2.4; STIRRUP BM 5: LENGTH; STIRRUP BM 6: 2.4; STIRRUP BM 8: 0.45; STIRRUP BM 12: 19.2; STIRRUP BM 13: 6; STIRRUP BM 14: 6; STIRRUP BM 15: 2.04; STIRRUP BM 16: 1; STIRRUP 0: 12.24
WIDTH | BM 1: 1.18; STIRRUP BM 2: WIDTH; STIRRUP BM 3: 0.45; STIRRUP BM 5: WIDTH; STIRRUP BM 6: 1.18; STIRRUP BM 8: 0.23; STIRRUP BM 12: 34.73; STIRRUP BM 13: 7; STIRRUP BM 14: 11; STIRRUP BM 15: 1.12; STIRRUP BM 16: 1; STIRRUP 0: 12.32
DEPTH | BM 1: 0.15; STIRRUP BM 2: DEPTH; STIRRUP BM 3: 0.23; STIRRUP BM 5: NO; STIRRUP BM 6: 1; STIRRUP BM 8: 1; STIRRUP BM 9: 2; STIRRUP BM 13: 8; STIRRUP BM 14: 6; STIRRUP BM 15: 1.16; STIRRUP BM 16: 1; STIRRUP 0: 6.96
NO | BM 1: 1; STIRRUP BM 2: NO; STIRRUP BM 3: 1; STIRRUP BM 6: SOFFIT; STIRRUP BM 7: 2.832; STIRRUP BM 8: 2.712; STIRRUP BM 9: 0; STIRRUP BM 13: 9; STIRRUP BM 14: 6; STIRRUP BM 15: 1.59; STIRRUP BM 16: 1; STIRRUP 0: 9.54
| 0.4248 |  | 0.2484 |  |  | SIDES | 7.16 | [9 empty] | 115.18
LANDING | STIRRUP BM 2: landing beam; STIRRUP BM 5: LANDING
LENGTH | BM 1: 0; STIRRUP BM 2: LENGTH; STIRRUP BM 3: 0; STIRRUP BM 5: LENGTH; STIRRUP BM 6: 0; STIRRUP BM 9: 0.3
WIDTH | BM 1: 0; STIRRUP BM 2: WIDTH; STIRRUP BM 3: 0.45; STIRRUP BM 5: WIDTH; STIRRUP BM 6: 0; STIRRUP BM 9: 0.15
DEPTH | BM 1: 0.15; STIRRUP BM 2: DEPTH; STIRRUP BM 3: 0.23; STIRRUP BM 5: NO; STIRRUP BM 6: 3; STIRRUP BM 9: 1
NO | BM 1: 3; STIRRUP BM 2: NO; STIRRUP BM 3: 3; STIRRUP BM 6: SOFFIT; STIRRUP BM 7: 0; STIRRUP BM 9: 0
| 0 |  | 0 |  |  | SIDES | 0
WAIST 1 | STIRRUP BM 2: WAIST 2; STIRRUP BM 5: WAIST; STIRRUP BM 18: 0; STIRRUP BM 19: 0
LENGTH | BM 1: 3.5659; STIRRUP BM 3: 3.2489; STIRRUP BM 5: LENGTH; STIRRUP BM 6: 3.5659; STIRRUP BM 8: 3.2489; STIRRUP BM 18: 0; STIRRUP BM 19: 0
WIDTH | BM 1: 1.2; STIRRUP BM 3: 1.2; STIRRUP BM 5: WIDTH; STIRRUP BM 6: 1.2; STIRRUP BM 8: 1.2; STIRRUP BM 19: 0
DEPTH | BM 1: 0.15; STIRRUP BM 3: 0.15; STIRRUP BM 5: NO; STIRRUP BM 6: 1; STIRRUP BM 8: 1; STIRRUP BM 19: 0
NO | bar: BM 1; STIRRUP BM 3 to STIRRUP BM 4
| 0.64185 |  | 0.5848 |  |  | SOFFIT | 4.279 | SOFFIT | 3.8987 | 8.1777
[6 empty] | SIDES | 9.5317 | SIDES | 8.8978 | 2.7644 | 18.4295
STAIR | STIRRUP BM 5: STAIR
LENGTH | BM 1: 1.2; STIRRUP BM 3: 1.2; STIRRUP BM 5: LENGTH
WIDTH | BM 1: 0.28; STIRRUP BM 3: 0.3; STIRRUP BM 5: WIDTH; STIRRUP BM 6: 0.3
DEPTH | BM 1: 0.16; STIRRUP BM 3: 0.15; STIRRUP BM 5: DEPTH; STIRRUP BM 6: 0.15
NO | BM 1: 0.5; STIRRUP BM 3: 0.5; STIRRUP BM 5: NO; STIRRUP BM 6: 0.5
NO | BM 1: 10; STIRRUP BM 3: 10; STIRRUP BM 5: NO; STIRRUP BM 6: 10
| 0.2688 |  | 0.27 |  |  | 0.45 |  |  |  | 0.45
3.2144
RISER
[5 empty] | LENGTH | 1.2 |  | 1.15
[5 empty] | NO | 22
[6 empty] | 26.4 |  | 0
26.4
[7 empty] | BACKING | 3.96
THREAD
[5 empty] | LENGTH | 1.2 |  | 1.15
[5 empty] | NO | 20
[6 empty] | 24 |  | 0
6
24
[7 empty] | BED | 7.2
573.9
601.6
|  |  | ROOF BEAM | [6 empty] | 602.5
| 42.2 | 55 | 20.9 | 55 | 42.2 | 20.9 |  |  |  | 1778 |  | Y16 | 787.9382
| 0.45 | 0.3 | 0.3 | 0.3 | 0.3 | 0.3 | PARAPET | 70.86 |  |  |  | Y12 | 37.1184
| 0.23 | 0.23 | 0.15 | 0.23 | 0.23 | 0.15 | 118.1 | 1.2 |  |  |  | Y10 | 381.3369
| 4.3677 | 3.795 | 0.9405 | 45.65 | 35.026 | 15.675
[8 empty] | ROOF BEAM REINFORCEMENT | [6 empty] | U-BAR | 1.46
| 519.5312 | tie beam |  | 45.675 | 1.2 | 39.0625 |  | 220 | 12 |  | 253.2 | 13.8109 |  |  | 37.1184
|  |  |  | 13.3 |  |  |  |  | 232 | 366.328 |  | 267.0109 | 421.6102
[15 empty] | 104.5 | 94.1357
| 522.6562 | rafter |  | 1.43 | 1.43 | 2.0449 |  | 220 | 1.08 |  | 211 | 1.08
|  |  |  | 13.3 | 13.3 | 176.89 |  |  | 237.6 | 146.5992 |  | 227.88 | 140.602
|  | 13.38 |  |  |  | 178.9349
13.3767
| 724.71 | PURLINS |  | 13.38 | 0.9 | 15.8667
45.675
| 777.3438 | Struts and tie |  | 1.43 | 1.43 | 2.0449 |  |  |  | 13.3 | 1.43 | 1.87 |  |  | REINFORCEMENT
|  |  |  | 1.2 | 1.2 | 1.44 |  |  |  | 12.1 | 1.3 | 1.7 | FORMWORK |  | 5.6867 |  | 0.94
[6 empty] | 3.4849 |  |  |  | 10.9 | 1.17 | 1.53 | 104.2563 |  | 109.943 | NO | 348.5211
[6 empty] | 1.8668 |  |  |  | 9.7 | 1.04 | 1.36 | 0.23 |  | 390.5176 |  | 202.1352
[10 empty] | 8.5 | 0.91 | 1.19 | 0.23
|  |  |  | 1.43 | 1.87 |  |  |  |  | 7.3 | 0.78 | 1.02 | 71.9369
|  |  |  | 0.14 | 0.18308 |  |  |  |  | 6.1 | 0.66 | 0.86
[10 empty] | 4.9 | 0.53 | 0.69
[10 empty] | 3.7 | 0.4 | 0.52
[10 empty] | 2.5 | 0.27 | 0.35
[8 empty] | 11.0833 |  | 1.3 | 0.14 | 0.18
[11 empty] | 8.63 | 11.27
19.9
| EXTERNAL BLOCK |  |  |  | 383.4062
GIRTH | STIRRUP BM 2: LENGTH; STIRRUP BM 4: 69.7; STIRRUP BM 5: 70.1; STIRRUP BM 6: 0; STIRRUP BM 7: 0
HEIGHT | STIRRUP BM 2: HEIGHT; STIRRUP BM 4: 3.2; STIRRUP BM 5: 3.35; STIRRUP BM 6: 3.3; STIRRUP BM 7: 3.3
|  |  |  | 223.04 | 234.835 | 0 | 0
LINTEL
CONCRETE | STIRRUP BM 4: 457.875
WIDTH | STIRRUP BM 5: WINDOW; STIRRUP BM 6: SIZES; STIRRUP BM 7: NOS; STIRRUP BM 10: LINTEL; STIRRUP BM 11: CONC; STIRRUP BM 13: 58.5
LEGNTH | BM 1: DEDUCTION; STIRRUP BM 4: W1; STIRRUP BM 5: 0.8; STIRRUP BM 6: 1.8; STIRRUP BM 7: 5; STIRRUP BM 8: 7.2; STIRRUP BM 9: 5.2; STIRRUP BM 10: LENGTH; STIRRUP BM 11: 104.2563; STIRRUP BM 13: 1.275
| ALLUMINIUM CASEMENT |  |  | W2 | 0.8 | 1.8 | 4 | 5.76 | 5.2 | WIDTH | 0.23 |  | 74.5875
| WINDOWS TO ARCHITECT |  |  | W3 | 2 | 1.8 | 1 | 3.6 | 7.6 | DEPTH | 0.23
| APPROVAL |  |  | W4 | 2.4 | 1.8 | 1 | 4.32 | 8.4 |  | 6
|  |  |  | W5 | 1.2 | 1.8 | 2 | 4.32 | 6
|  |  |  | W6 | 1.2 | 1.8 | 3 | 6.48 | 6 | [5 empty] | REINFORCEMENT
|  |  |  | W7 | 1.2 | 1.8 | 1 | 2.16 | 6 |  |  | FORMWORK |  |  | 5.6867 |  | 0.92
[5 empty] | 0.9 | 1.2 | 1 | 1.08 |  |  |  |  | 104.2563 |  | 109.943 | NO | 348.5211
|  |  |  | D3 | 1.5 | 0.9 | 1 | 1.35 |  |  |  |  | 0.23 |  | 390.5176 |  | 197.8345
|  |  |  | D1 | 0.91 | 2.1 | 1 | 1.911 |  |  |  |  | 0.23
|  |  |  | D1 | 0.3 | 3 | 1 | 0.9 |  |  |  |  | 71.9369
[5 empty] | 0.45 | 0.9 | 1 | 0.405
[5 empty] | 0.45 | 0.9 | 2 | 0.81
[5 empty] | 0.61 | 1.22 | 2 | 1.4884
[5 empty] | 0.61 | 1.22 | 2 | 1.4884
[5 empty] | 0.38 | 1.1 | 2 | 0.836
[5 empty] | 2.8 | 2.4 | 3 | 20.16
[5 empty] | 0.75 | 2.4 | 2 | 3.6
[5 empty] | 1.2 | 2.35 | 1 | 2.82
[5 empty] | 0.9 | 2.1 | 2 | 3.78
74.4688
| INTERNAL 150MM BLOCK |  |  |  | 54.265 | [7 empty] | 58.5
[11 empty] | Gable | LENGTH | 1.275
|  | LENGTH |  | 16.9 | 2.5 | 0 | 0 |  |  |  |  | HEIGHT | 74.5875
|  | HEIGHT |  | 3.2 | 3.35 | 3.3 | 3.3
|  |  |  | 54.08 | 8.375 | 0 | 0
|  |  |  | 62.455 | [10 empty] | REINFORCEMENT
[13 empty] | FORMWORK |  | 0.62542 |  | 0.92
[5 empty] | WINDOW | SIZES | NOS |  |  | LINTEL | CONC |  | 11.466 |  | 12.0914 | NO | 39.22
| DEDUCTION |  |  | D3a | 0.9 | 2.1 | 1 | 1.89 |  | LENGTH | 11.466 |  | 0.23
| ALLUMINIUM CASEMENT |  |  | OP1 | 0.75 | 2.1 | 4 | 6.3 |  | WIDTH | 0.23 |  | 0.23
| WINDOWS TO ARCHITECT |  |  | D2 | 0.9 | 2.1 |  | 0 |  | DEPTH | 0.23 |  | 7.9115
| WINDOWS TO ARCHITECT |  |  | D2 | 1.2 | 2.4 |  | 0 |  |  | 1 |  |  |  | 48.3657 |  | 36.0824
| WINDOWS TO ARCHITECT |  |  | D2 | 1.28 | 2.33 |  | 0
| WINDOWS TO ARCHITECT |  |  | D2 | 4.29 | 2.33 |  | 0 | [5 empty] | Y12 | 42.9487 | Y10 | 22.2628
| WINDOWS TO ARCHITECT |  |  | D2 | 2.4 | 2.33 |  | 0
[5 empty] | 1.2 | 2.33 |  | 0
| APPROVAL |  |  | D1 | 0.97 | 2.33 |  | 0 |  |  | 1
[5 empty] | 1.27 | 2.33 |  | 0
[5 empty] | 1.2 | 1.8 |  | 0
[5 empty] | 0.6 | 0.9 |  | 0 | [6 empty] | 173.0582 |  | 89.9953
[8 empty] | 8.19 |  |  |  |  | 58.5
| INTERNAL 225MM BLOCK |  |  |  | 254.7891 | [7 empty] | 1.275
[11 empty] | Gable | LENGTH | 74.5875
|  | LENGTH |  | 38.8 | 46.4 | 0 | 0 |  |  |  |  | HEIGHT
|  | HEIGHT |  | 3.2 | 3.35 | 3 | 3
|  |  |  | 124.16 | 155.44 | 0 | 0
REINFORCEMENT
|  |  |  | 279.6 | [8 empty] | FORMWORK |  | 1.8947 |  | 0.94
[13 empty] | 34.7353 |  | 36.6299 | NO | 116.7842
[5 empty] | WINDOW | SIZES | NOS |  |  | LINTEL | CONC |  | 0.23 |  | 146.5196 |  | 109.7771
| DEDUCTION |  |  | D3a | 2.8 | 2.4 |  | 0 |  | LENGTH | 34.7353 |  | 0.23
| ALLUMINIUM CASEMENT |  |  | OP1 | 0.75 | 2.4 | 5 | 9 |  | WIDTH | 0.23 |  | 23.9673 | Y12 | 130.1094 | Y10 | 67.7325
[5 empty] | 1.2 | 2.35 |  | 0 |  | DEPTH | 0.23
[5 empty] | 0.9 | 2.1 | 5 | 9.45 |  |  | 2
[5 empty] | 1.83 | 2.33 | 1 | 4.2639
| WINDOWS TO ARCHITECT |  |  | D2 | 0.9 | 2.33 | 1 | 2.097
| APPROVAL |  |  | D1 | 0.75 | 2.1 |  | 0
[8 empty] | 24.8109 | [8 empty] | 457.8
7.56
28.35
[6 empty] | WALL FINISHING |  | INTERNAL WORK | [8 empty] | 5.4
|  | WALL | 509.5782 | 509.5782 | [12 empty] | 416.49
[6 empty] | INTERNAL 225MM BLOCK |  | 189.7 |  |  | Gable | LENGTH
|  | LENGTH |  | 32.6 | 30 | 0 | 0 |  |  |  |  | HEIGHT
|  | HEIGHT |  | 3.2 | 3.35 | 3 | 3 | [5 empty] | 9.15
|  |  |  | 104.32 | 100.5 | 0 | 0 | [5 empty] | 7.79 |  | 21.85
[13 empty] | 10.11 |  | 3
|  |  |  | 204.82 | [8 empty] | 9.43 |  | 65.55
7.15
[5 empty] | WINDOW | SIZES | NOS |  |  | LINTEL | CONC |  | 6.31
| DEDUCTION |  |  | D3a | 1.5 | 2.1 | 0 | 0 |  | LENGTH | 7.2 |  | 49.94 | D2 | 0.9 | 2.1 | 2
| ALLUMINIUM CASEMENT |  |  | OP1 | 1.5 | 2.5 | 0 | 0 |  | WIDTH | 0.23 |  | 3 | W3 | 1.2 | 0.9 | 1
| WINDOWS TO ARCHITECT |  |  | D2 | 0.9 | 2.1 | 8 | 15.12 |  | DEPTH | 0.23 |  | 149.82 | W1 | 0.6 | 0.6 | 6
| APPROVAL |  |  | D1 | 0.75 | 2.1 | 0 | 0 |  |  | 1 |  |  | D1 | 0.75 | 2.1 | 6
15.12
[15 empty] | 215.37 | [5 empty] | 1.2 | 2.85 | 10.26
[15 empty] | 198.9 | [5 empty] | 1.2 | 4.5 | 16.2
[6 empty] | WALL FINISHING |  | INTERNAL WORK | [6 empty] | 1193.4
|  | WALL | 379.4 | 1272.3844 | [18 empty] | 26.46
|  |  | 509.5782 | [15 empty] | 0.5 | 0.15 | 0.3 | 37 | 3 | 2.4975 | 0.74925
|  |  | 383.4062 | [17 empty] | 1.28 | 39 | 3 | 149.76 | 22.464
|  |  |  | 100mm wide hoods arround doors and windows | [8 empty] | 64.2
[5 empty] | W1 | 0.8 | 1.8 | 5 | 26
[5 empty] | W2 | 0.8 | 1.8 | 4 | 20.8
[5 empty] | W3 | 2 | 1.8 | 1 | 7.6 | [10 empty] | ISOLATED COLUMN |  | 9 | 0.23 | 0.35 | 10.44 | 177.48
[5 empty] | W4 | 2.4 | 1.8 | 1 | 8.4
[5 empty] | W5 | 1.2 | 1.8 | 2 | 12 | [10 empty] | BEAM | 33 | 0.45 | 4 | 59.4
[5 empty] | W6 | 1.2 | 1.8 | 3 | 18
[5 empty] | W7 | 1.2 | 1.8 | 1 | 6
[5 empty] | D3 | 0.9 | 1.2 | 1 | 3
[5 empty] | D1 | 1.5 | 2.1 |  | 0
[5 empty] | 0 | 0 | 0 | 0 | 0
[5 empty] | 0 | 0.75 | 0 | 0 | 0
[5 empty] | 0 |  |  |  | 101.8
[5 empty] | 0 | [12 empty] | 3.78
[5 empty] | kitchen wall | [12 empty] | 1.08
[5 empty] | 8.9 | [12 empty] | 2.16
[5 empty] | 3.15 | [12 empty] | 9.45 |  |  | 1.75 | 86.2 | 150.85
|  | 0.9 | 2.1 |  | 28.035 | [12 empty] | 16.47
| D2 | 0.9 | 2.1 | 0 | 0 | [6 empty] | kitchen wall
| D1 | 1.2 | 0.9 | 1 | 1.08 | 26.955 | [5 empty] | 31.12
| W2 | 0.6 | 0.6 |  | 0 | [6 empty] | 3
|  | 0.6 | 0.6 |  | 1.08 |  |  |  | 0.9 | 2.1 |  | 93.36
[8 empty] | D2 | 0.9 | 2.1 | 12 | 22.68
[5 empty] | 27.85 |  |  | D1 | 1.2 | 0.9 | 6 | 6.48
[5 empty] | 27.8 |  |  | W2 | 0.6 | 0.6 |  | 0
[5 empty] | 55.65 |  |  |  | 0.6 | 0.6 |  | 29.16
3
|  | 0.9 | 2.1 |  | 166.95
| D2 | 0.75 | 2.1 | 9 | 14.175
| D1 | 1.2 | 0.9 |  | 0 | 149.535
| W2 | 0.6 | 0.6 | 9 | 3.24 |  |  |  | 240.69
|  | 0.6 | 0.6 |  | 17.415
247.2
|  | LOUNGE | 42.5 | 8 | 23.3 | 73.8 | 6 | 442.8 |  | 526.2
|  | BEDROOM | 6 | 45.2 | 36.5 | 87.7 | 6 | 526.2
|  | TERRACE |  | 6 | 3.5 | 9.5 | 6 | 57 |  |  |  | 78
|  | STAIR AREA | 5.6 |  | 8.3 | 13.9 | 6 | 83.4 |  | 526.2
|  | TOILET | 4.5 | 11.7 | 9 | 25.2 | 6 | 151.2
|  | KITCHEN | 16 |  |  | 16 | 6 | 96
|  | ENTRANCE | 3.5 |  |  | 3.5 | 6 | 21
80.6
6
[5 empty] | 483.6 | 1934.4